## Description
Sheet
Kraw13_042907_Analyses | Estimates of analytical imprecision from the MIT JEOL 8200 for a subset of experimental analyses by Krawczynski et al., (2012)
Kraw13_083006_Analyses | Estimates of analytical imprecision from the MIT JEOL 733 for a subset of experimental analyses by Krawczynski et al., (2012)
Kraw13_083006_Cali | Information about primary claibration for the 083006 session
OSU_Standard_Info | Information on primary calibration for the OSU SX100 EPMA
Bristol_Prec_Conc | Calculations performed using primary count information from the Bristol EPMA of precision for different concentrations. These calculations, using a spreadsheet supplied by Ben Buse also use a matrix correction, which is slightly more complex than using the equations in the main text (but gives very similar results)
Neave19_20180718_Python | 1 sigma values from EPMA analyses of Neave et al. (2019)
Lit_Current_Compilation | Compilation of probe currents from the literature
Gleeson_SX100_Prec | Precision estimates from analyses of Cpx by Gleeson et al. (2020) JPET on the University of Cambridge SX100
OSU_Precision | Estimates of precision from the Oregon State University Electron Microprobe

## Kraw13_042907_Analyses
Phase | Name | Element |  | k-Value | k-Ratio | El-Wt% | MDLel% | Ox-Wt% | MDLox% | Norm-El% | Norm-Ox% | At-Prop | Error% | Error | Error_Per
cpx | B1033 cpx1 | SiO2 | K | 0.1961 | 0.942 | 25.08 | 0.012 | 53.64 | 0.0258 | 25.11 | 53.73 | 1.947 | 0.33% | 0.0033 | 0.33
cpx | B1033 cpx1 | TiO2 | K | 0.001251 | 0.002251 | 0.1493 | 0.0245 | 0.2491 | 0.0409 | 0.1496 | 0.2495 | 0.0068 | 8.46% | 0.0846 | 8.46
cpx | B1033 cpx1 | Al2O3 | K | 0.008695 | 0.2644 | 1.2845 | 0.0135 | 2.4271 | 0.0255 | 1.2865 | 2.4308 | 0.10385 | 1.46% | 0.0146 | 1.46
cpx | B1033 cpx1 | Cr2O3 | K | 0.006403 | 0.035733 | 0.7502 | 0.0278 | 1.0965 | 0.0407 | 0.7513 | 1.0981 | 0.03147 | 2.62% | 0.0262 | 2.62
cpx | B1033 cpx1 | FeO | K | 0.0314 | 0.3229 | 3.68 | 0.0415 | 4.74 | 0.0534 | 3.69 | 4.74 | 0.144 | 2.13% | 0.0213 | 2.13
cpx | B1033 cpx1 | MnO | K | 0.000816 | 0.002647 | 0.0977 | 0.0427 | 0.1261 | 0.0551 | 0.0978 | 0.1263 | 0.00388 | 23.51% | 0.2351 | 23.51
cpx | B1033 cpx1 | MgO | K | 0.0737 | 0.7226 | 11.11 | 0.0193 | 18.42 | 0.032 | 11.12 | 18.44 | 0.997 | 0.67% | 0.0067 | 0.67
cpx | B1033 cpx1 | CaO | K | 0.1251 | 0.9001 | 13.56 | 0.016 | 18.97 | 0.0223 | 13.58 | 19 | 0.738 | 0.6% | 0.006 | 0.6
cpx | B1033 cpx1 | Na2O | K | 0.000668 | 0.013491 | 0.1343 | 0.0588 | 0.181 | 0.0792 | 0.1345 | 0.1813 | 0.01274 | 21.08% | 0.2108 | 21.08
cpx | B1033 cpx2 | SiO2 | K | 0.1974 | 0.9484 | 25.11 | 0.0121 | 53.71 | 0.0258 | 24.96 | 53.4 | 1.947 | 0.33% | 0.0033 | 0.33
cpx | B1033 cpx2 | TiO2 | K | 0.001248 | 0.002246 | 0.1495 | 0.0245 | 0.2494 | 0.0409 | 0.1487 | 0.248 | 0.0068 | 8.49% | 0.0849 | 8.49
cpx | B1033 cpx2 | Al2O3 | K | 0.007072 | 0.21506 | 1.0407 | 0.0135 | 1.9664 | 0.0255 | 1.0348 | 1.9551 | 0.08403 | 1.61% | 0.0161 | 1.61
cpx | B1033 cpx2 | Cr2O3 | K | 0.003453 | 0.019272 | 0.4056 | 0.0278 | 0.5928 | 0.0407 | 0.4033 | 0.5894 | 0.01699 | 4.23% | 0.0423 | 4.23
cpx | B1033 cpx2 | FeO | K | 0.0298 | 0.3061 | 3.49 | 0.0415 | 4.49 | 0.0534 | 3.47 | 4.47 | 0.136 | 2.18% | 0.0218 | 2.18
cpx | B1033 cpx2 | MnO | K | 0.000691 | 0.002244 | 0.0829 | 0.0427 | 0.107 | 0.0551 | 0.0824 | 0.1064 | 0.00329 | 27.28% | 0.2728 | 27.28
cpx | B1033 cpx2 | MgO | K | 0.0706 | 0.6921 | 10.66 | 0.0193 | 17.67 | 0.032 | 10.6 | 17.57 | 0.955 | 0.68% | 0.0068 | 0.68
cpx | B1033 cpx2 | CaO | K | 0.1426 | 1.0264 | 15.45 | 0.016 | 21.62 | 0.0224 | 15.36 | 21.5 | 0.84 | 0.58% | 0.0058 | 0.58
cpx | B1033 cpx2 | Na2O | K | 0.000619 | 0.012496 | 0.1248 | 0.0588 | 0.1682 | 0.0793 | 0.1241 | 0.1673 | 0.01183 | 22.55% | 0.2255 | 22.55
cpx | B1033 cpx3 | SiO2 | K | 0.1934 | 0.9294 | 24.77 | 0.0121 | 52.99 | 0.0258 | 25 | 53.48 | 1.951 | 0.33% | 0.0033 | 0.33
cpx | B1033 cpx3 | TiO2 | K | 0.001252 | 0.002253 | 0.1493 | 0.0245 | 0.2491 | 0.0409 | 0.1507 | 0.2514 | 0.0069 | 8.46% | 0.0846 | 8.46
cpx | B1033 cpx3 | Al2O3 | K | 0.006656 | 0.20241 | 0.9876 | 0.0135 | 1.8661 | 0.0255 | 0.9969 | 1.8836 | 0.08099 | 1.67% | 0.0167 | 1.67
cpx | B1033 cpx3 | Cr2O3 | K | 0.001691 | 0.009439 | 0.1976 | 0.0278 | 0.2887 | 0.0407 | 0.1994 | 0.2915 | 0.00841 | 7.79% | 0.0779 | 7.79
cpx | B1033 cpx3 | FeO | K | 0.0401 | 0.4126 | 4.7 | 0.0415 | 6.05 | 0.0534 | 4.74 | 6.1 | 0.186 | 1.93% | 0.0193 | 1.93
cpx | B1033 cpx3 | MnO | K | 0.00113 | 0.003668 | 0.1352 | 0.0427 | 0.1746 | 0.0551 | 0.1365 | 0.1763 | 0.00545 | 17.72% | 0.1772 | 17.72
cpx | B1033 cpx3 | MgO | K | 0.0724 | 0.7095 | 10.99 | 0.0193 | 18.22 | 0.032 | 11.09 | 18.39 | 1 | 0.67% | 0.0067 | 0.67
cpx | B1033 cpx3 | CaO | K | 0.1246 | 0.8971 | 13.5 | 0.016 | 18.89 | 0.0223 | 13.63 | 19.07 | 0.746 | 0.6% | 0.006 | 0.6
cpx | B1033 cpx3 | Na2O | K | 0.001278 | 0.025816 | 0.2589 | 0.0588 | 0.349 | 0.0793 | 0.2613 | 0.3523 | 0.02492 | 12.38% | 0.1238 | 12.38
cpx | B1033 cpx4 | TiO2 | K | 0.000246 | 0.000443 | 0.0283 | 0.0245 | 0.0472 | 0.0408 | 0.0281 | 0.0469 | 0.00133 | 38.16% | 0.3816 | 38.16
cpx | B1033 cpx4 | Al2O3 | K | 0 | 0 | 0 | 0.0135 | 0 | 0.0255 | 0 | 0 | 0 | 99% | 0.99 | 99
cpx | B1033 cpx4 | Cr2O3 | K | 0.000239 | 0.001333 | 0.0266 | 0.0278 | 0.0389 | 0.0407 | 0.0265 | 0.0387 | 0.00115 | 49.71% | 0.4971 | 49.71
cpx | B1033 cpx4 | FeO | K | 0.1031 | 1.0607 | 11.94 | 0.0415 | 15.37 | 0.0534 | 11.89 | 15.29 | 0.482 | 1.43% | 0.0143 | 1.43
cpx | B1033 cpx4 | MnO | K | 0.00115 | 0.003732 | 0.1357 | 0.0427 | 0.1752 | 0.0551 | 0.135 | 0.1744 | 0.00557 | 17.45% | 0.1745 | 17.45
cpx | B1033 cpx4 | MgO | K | 0.1796 | 1.7602 | 26.97 | 0.0193 | 44.73 | 0.032 | 26.84 | 44.5 | 2.501 | 0.54% | 0.0054 | 0.54
cpx | B1033 cpx4 | CaO | K | 0.000943 | 0.006787 | 0.102 | 0.016 | 0.1427 | 0.0223 | 0.1015 | 0.142 | 0.00574 | 9.45% | 0.0945 | 9.45
cpx | B1033 cpx4 | Na2O | K | 0 | 0 | 0 | 0.0588 | 0 | 0.0792 | 0 | 0 | 0 | 99% | 0.99 | 99
cpx | B1033 cpx4-2 | SiO2 | K | 0.1902 | 0.914 | 24.33 | 0.012 | 52.05 | 0.0258 | 24.43 | 52.27 | 1.931 | 0.33% | 0.0033 | 0.33
cpx | B1033 cpx4-2 | TiO2 | K | 0.002556 | 0.004599 | 0.3036 | 0.0245 | 0.5065 | 0.0408 | 0.3049 | 0.5086 | 0.01413 | 4.68% | 0.0468 | 4.68
cpx | B1033 cpx4-2 | Al2O3 | K | 0.008908 | 0.27087 | 1.318 | 0.0135 | 2.4903 | 0.0255 | 1.3235 | 2.5007 | 0.1089 | 1.44% | 0.0144 | 1.44
cpx | B1033 cpx4-2 | Cr2O3 | K | 0.001363 | 0.007606 | 0.1582 | 0.0278 | 0.2313 | 0.0407 | 0.1589 | 0.2322 | 0.00678 | 9.45% | 0.0945 | 9.45
cpx | B1033 cpx4-2 | FeO | K | 0.0554 | 0.5699 | 6.47 | 0.0415 | 8.33 | 0.0534 | 6.5 | 8.36 | 0.258 | 1.72% | 0.0172 | 1.72
cpx | B1033 cpx4-2 | MnO | K | 0.001443 | 0.004682 | 0.1722 | 0.0427 | 0.2224 | 0.0551 | 0.1729 | 0.2233 | 0.00699 | 14.43% | 0.1443 | 14.43
cpx | B1033 cpx4-2 | MgO | K | 0.0628 | 0.6157 | 9.69 | 0.0193 | 16.07 | 0.032 | 9.73 | 16.14 | 0.889 | 0.7% | 0.007 | 0.7
cpx | B1033 cpx4-2 | CaO | K | 0.1286 | 0.9259 | 13.88 | 0.016 | 19.43 | 0.0223 | 13.94 | 19.51 | 0.772 | 0.6% | 0.006 | 0.6
cpx | B1033 cpx4-2 | Na2O | K | 0.000918 | 0.018544 | 0.1906 | 0.0588 | 0.2569 | 0.0792 | 0.1914 | 0.258 | 0.01848 | 16.13% | 0.1613 | 16.13
cpx | B1033 cpx5 | SiO2 | K | 0.1949 | 0.9364 | 24.85 | 0.012 | 53.16 | 0.0258 | 24.71 | 52.86 | 1.934 | 0.33% | 0.0033 | 0.33
cpx | B1033 cpx5 | TiO2 | K | 0.00142 | 0.002555 | 0.1699 | 0.0245 | 0.2833 | 0.0408 | 0.1689 | 0.2817 | 0.00775 | 7.59% | 0.0759 | 7.59
cpx | B1033 cpx5 | Al2O3 | K | 0.006991 | 0.2126 | 1.0327 | 0.0135 | 1.9512 | 0.0255 | 1.0269 | 1.9403 | 0.08365 | 1.62% | 0.0162 | 1.62
cpx | B1033 cpx5 | Cr2O3 | K | 0.0034 | 0.018977 | 0.3987 | 0.0278 | 0.5827 | 0.0407 | 0.3965 | 0.5795 | 0.01676 | 4.28% | 0.0428 | 4.28
cpx | B1033 cpx5 | FeO | K | 0.0333 | 0.3422 | 3.9 | 0.0415 | 5.02 | 0.0534 | 3.88 | 4.99 | 0.153 | 2.08% | 0.0208 | 2.08
cpx | B1033 cpx5 | MnO | K | 0.000742 | 0.002409 | 0.0889 | 0.0427 | 0.1148 | 0.0551 | 0.0884 | 0.1142 | 0.00354 | 25.55% | 0.2555 | 25.55
cpx | B1033 cpx5 | MgO | K | 0.0716 | 0.7014 | 10.83 | 0.0193 | 17.96 | 0.032 | 10.77 | 17.86 | 0.974 | 0.68% | 0.0068 | 0.68
cpx | B1033 cpx5 | CaO | K | 0.14 | 1.0075 | 15.16 | 0.016 | 21.21 | 0.0223 | 15.07 | 21.09 | 0.827 | 0.59% | 0.0059 | 0.59
cpx | B1033 cpx5 | Na2O | K | 0.001027 | 0.020736 | 0.2076 | 0.0588 | 0.2799 | 0.0792 | 0.2065 | 0.2783 | 0.01974 | 14.72% | 0.1472 | 14.72
cpx | B1033 cpx6 | SiO2 | K | 0.1925 | 0.9248 | 24.67 | 0.012 | 52.78 | 0.0258 | 24.75 | 52.95 | 1.935 | 0.33% | 0.0033 | 0.33
cpx | B1033 cpx6 | TiO2 | K | 0.002199 | 0.003956 | 0.2619 | 0.0245 | 0.4368 | 0.0408 | 0.2627 | 0.4382 | 0.01204 | 5.27% | 0.0527 | 5.27
cpx | B1033 cpx6 | Al2O3 | K | 0.007855 | 0.23886 | 1.166 | 0.0135 | 2.2031 | 0.0255 | 1.1698 | 2.2103 | 0.09521 | 1.53% | 0.0153 | 1.53
cpx | B1033 cpx6 | Cr2O3 | K | 0.002184 | 0.012189 | 0.2548 | 0.0278 | 0.3724 | 0.0407 | 0.2556 | 0.3736 | 0.0108 | 6.21% | 0.0621 | 6.21
cpx | B1033 cpx6 | FeO | K | 0.0428 | 0.4402 | 5.01 | 0.0415 | 6.45 | 0.0534 | 5.03 | 6.47 | 0.198 | 1.88% | 0.0188 | 1.88
cpx | B1033 cpx6 | MnO | K | 0.001223 | 0.003968 | 0.1462 | 0.0427 | 0.1888 | 0.0551 | 0.1467 | 0.1894 | 0.00586 | 16.56% | 0.1656 | 16.56
cpx | B1033 cpx6 | MgO | K | 0.0723 | 0.709 | 10.99 | 0.0193 | 18.23 | 0.032 | 11.03 | 18.29 | 0.996 | 0.67% | 0.0067 | 0.67
cpx | B1033 cpx6 | CaO | K | 0.1243 | 0.8948 | 13.46 | 0.016 | 18.83 | 0.0223 | 13.5 | 18.89 | 0.74 | 0.6% | 0.006 | 0.6
cpx | B1033 cpx6 | Na2O | K | 0.000693 | 0.013987 | 0.1408 | 0.0588 | 0.1899 | 0.0792 | 0.1413 | 0.1905 | 0.0135 | 20.43% | 0.2043 | 20.43
cpx | B1033 cpx7 | SiO2 | K | 0.1895 | 0.9103 | 24.31 | 0.012 | 52 | 0.0258 | 24.24 | 51.85 | 1.893 | 0.33% | 0.0033 | 0.33
cpx | B1033 cpx7 | TiO2 | K | 0.003333 | 0.005997 | 0.3976 | 0.0245 | 0.6632 | 0.0409 | 0.3965 | 0.6614 | 0.01815 | 3.81% | 0.0381 | 3.81
cpx | B1033 cpx7 | Al2O3 | K | 0.0136 | 0.4144 | 2.01 | 0.0135 | 3.8 | 0.0255 | 2 | 3.78 | 0.163 | 1.19% | 0.0119 | 1.19
cpx | B1033 cpx7 | Cr2O3 | K | 0.004604 | 0.025694 | 0.5389 | 0.0278 | 0.7876 | 0.0407 | 0.5374 | 0.7854 | 0.02267 | 3.36% | 0.0336 | 3.36
cpx | B1033 cpx7 | FeO | K | 0.0348 | 0.3576 | 4.07 | 0.0415 | 5.24 | 0.0534 | 4.06 | 5.23 | 0.16 | 2.04% | 0.0204 | 2.04
cpx | B1033 cpx7 | MnO | K | 0.000952 | 0.00309 | 0.114 | 0.0427 | 0.1471 | 0.0551 | 0.1136 | 0.1467 | 0.00454 | 20.54% | 0.2054 | 20.54
cpx | B1033 cpx7 | MgO | K | 0.0702 | 0.6877 | 10.62 | 0.0193 | 17.61 | 0.032 | 10.59 | 17.56 | 0.955 | 0.68% | 0.0068 | 0.68
cpx | B1033 cpx7 | CaO | K | 0.1309 | 0.9419 | 14.16 | 0.016 | 19.81 | 0.0223 | 14.12 | 19.76 | 0.773 | 0.6% | 0.006 | 0.6
cpx | B1033 cpx7 | Na2O | K | 0.000861 | 0.017378 | 0.174 | 0.0588 | 0.2346 | 0.0793 | 0.1735 | 0.2339 | 0.01655 | 17.03% | 0.1703 | 17.03
cpx | B1033 cpx8 | SiO2 | K | 0.1966 | 0.9446 | 25.04 | 0.012 | 53.57 | 0.0258 | 25.15 | 53.81 | 1.958 | 0.33% | 0.0033 | 0.33
cpx | B1033 cpx8 | TiO2 | K | 0.00155 | 0.002789 | 0.1854 | 0.0245 | 0.3093 | 0.0409 | 0.1863 | 0.3107 | 0.0085 | 7.04% | 0.0704 | 7.04
cpx | B1033 cpx8 | Al2O3 | K | 0.006848 | 0.20823 | 1.0087 | 0.0135 | 1.9059 | 0.0255 | 1.0132 | 1.9144 | 0.08212 | 1.64% | 0.0164 | 1.64
cpx | B1033 cpx8 | Cr2O3 | K | 0.002937 | 0.016391 | 0.3445 | 0.0278 | 0.5035 | 0.0407 | 0.346 | 0.5057 | 0.01455 | 4.83% | 0.0483 | 4.83
cpx | B1033 cpx8 | FeO | K | 0.0321 | 0.3302 | 3.77 | 0.0415 | 4.85 | 0.0534 | 3.78 | 4.87 | 0.148 | 2.11% | 0.0211 | 2.11
cpx | B1033 cpx8 | MnO | K | 0.000889 | 0.002886 | 0.1066 | 0.0427 | 0.1376 | 0.0551 | 0.107 | 0.1382 | 0.00426 | 21.8% | 0.218 | 21.8
cpx | B1033 cpx8 | MgO | K | 0.0702 | 0.688 | 10.61 | 0.0193 | 17.59 | 0.032 | 10.65 | 17.67 | 0.958 | 0.68% | 0.0068 | 0.68
cpx | B1033 cpx8 | CaO | K | 0.1353 | 0.9741 | 14.67 | 0.016 | 20.52 | 0.0223 | 14.73 | 20.61 | 0.804 | 0.59% | 0.0059 | 0.59
cpx | B1033 cpx8 | Na2O | K | 0.00066 | 0.013327 | 0.1332 | 0.0588 | 0.1796 | 0.0793 | 0.1338 | 0.1803 | 0.01273 | 21.31% | 0.2131 | 21.31
cpx | B1033 cpx9 | SiO2 | K | 0.1974 | 0.9482 | 25.12 | 0.012 | 53.75 | 0.0258 | 24.95 | 53.37 | 1.942 | 0.33% | 0.0033 | 0.33
cpx | B1033 cpx9 | TiO2 | K | 0.001481 | 0.002664 | 0.1771 | 0.0245 | 0.2953 | 0.0408 | 0.1758 | 0.2933 | 0.00802 | 7.32% | 0.0732 | 7.32
cpx | B1033 cpx9 | Al2O3 | K | 0.009328 | 0.28367 | 1.3699 | 0.0135 | 2.5883 | 0.0255 | 1.3603 | 2.5702 | 0.11022 | 1.41% | 0.0141 | 1.41
cpx | B1033 cpx9 | Cr2O3 | K | 0.007074 | 0.03948 | 0.8305 | 0.0278 | 1.2138 | 0.0407 | 0.8247 | 1.2053 | 0.03468 | 2.43% | 0.0243 | 2.43
cpx | B1033 cpx9 | FeO | K | 0.0284 | 0.2919 | 3.33 | 0.0415 | 4.28 | 0.0534 | 3.31 | 4.25 | 0.129 | 2.22% | 0.0222 | 2.22
cpx | B1033 cpx9 | MnO | K | 0.001003 | 0.003256 | 0.1202 | 0.0427 | 0.1552 | 0.0551 | 0.1194 | 0.1541 | 0.00475 | 19.61% | 0.1961 | 19.61
cpx | B1033 cpx9 | MgO | K | 0.0691 | 0.6771 | 10.43 | 0.0193 | 17.3 | 0.032 | 10.36 | 17.18 | 0.931 | 0.68% | 0.0068 | 0.68
cpx | B1033 cpx9 | CaO | K | 0.1377 | 0.9915 | 14.92 | 0.016 | 20.88 | 0.0223 | 14.81 | 20.73 | 0.808 | 0.59% | 0.0059 | 0.59
cpx | B1033 cpx9 | Na2O | K | 0.00091 | 0.018372 | 0.1835 | 0.0588 | 0.2473 | 0.0792 | 0.1822 | 0.2456 | 0.01733 | 16.25% | 0.1625 | 16.25
cpx | B1033 cpx10 | SiO2 | K | 0.1967 | 0.9449 | 25.1 | 0.012 | 53.7 | 0.0258 | 25.24 | 53.99 | 1.962 | 0.33% | 0.0033 | 0.33
cpx | B1033 cpx10 | TiO2 | K | 0.001611 | 0.002899 | 0.1925 | 0.0245 | 0.321 | 0.0408 | 0.1935 | 0.3228 | 0.00882 | 6.81% | 0.0681 | 6.81
cpx | B1033 cpx10 | Al2O3 | K | 0.007545 | 0.22943 | 1.113 | 0.0135 | 2.1031 | 0.0255 | 1.1191 | 2.1145 | 0.09058 | 1.56% | 0.0156 | 1.56
cpx | B1033 cpx10 | Cr2O3 | K | 0.001863 | 0.010399 | 0.2182 | 0.0278 | 0.3189 | 0.0407 | 0.2194 | 0.3206 | 0.00921 | 7.14% | 0.0714 | 7.14
cpx | B1033 cpx10 | FeO | K | 0.0353 | 0.3633 | 4.14 | 0.0415 | 5.33 | 0.0534 | 4.16 | 5.36 | 0.163 | 2.03% | 0.0203 | 2.03
cpx | B1033 cpx10 | MnO | K | 0.001003 | 0.003254 | 0.1201 | 0.0427 | 0.155 | 0.0551 | 0.1207 | 0.1559 | 0.0048 | 19.61% | 0.1961 | 19.61
cpx | B1033 cpx10 | MgO | K | 0.0707 | 0.6932 | 10.69 | 0.0193 | 17.73 | 0.032 | 10.75 | 17.83 | 0.966 | 0.68% | 0.0068 | 0.68
cpx | B1033 cpx10 | CaO | K | 0.1289 | 0.9281 | 13.98 | 0.016 | 19.56 | 0.0223 | 14.05 | 19.66 | 0.766 | 0.6% | 0.006 | 0.6
cpx | B1033 cpx10 | Na2O | K | 0.000901 | 0.018192 | 0.1818 | 0.0588 | 0.2451 | 0.0792 | 0.1828 | 0.2464 | 0.01737 | 16.38% | 0.1638 | 16.38
cpx | B1033 cpx11 | SiO2 | K | 0.1986 | 0.9539 | 25.39 | 0.012 | 54.32 | 0.0258 | 25.3 | 54.12 | 1.965 | 0.33% | 0.0033 | 0.33
cpx | B1033 cpx11 | TiO2 | K | 0.001248 | 0.002245 | 0.1489 | 0.0245 | 0.2483 | 0.0408 | 0.1483 | 0.2474 | 0.00675 | 8.48% | 0.0848 | 8.48
cpx | B1033 cpx11 | Al2O3 | K | 0.005734 | 0.17435 | 0.8514 | 0.0135 | 1.6087 | 0.0255 | 0.8482 | 1.6026 | 0.06857 | 1.81% | 0.0181 | 1.81
cpx | B1033 cpx11 | Cr2O3 | K | 0.00179 | 0.00999 | 0.2093 | 0.0278 | 0.306 | 0.0407 | 0.2085 | 0.3048 | 0.00875 | 7.39% | 0.0739 | 7.39
cpx | B1033 cpx11 | FeO | K | 0.0376 | 0.3864 | 4.4 | 0.0415 | 5.66 | 0.0534 | 4.39 | 5.64 | 0.171 | 1.98% | 0.0198 | 1.98
cpx | B1033 cpx11 | MnO | K | 0.001107 | 0.003594 | 0.1326 | 0.0427 | 0.1712 | 0.0551 | 0.1321 | 0.1705 | 0.00524 | 18.01% | 0.1801 | 18.01
cpx | B1033 cpx11 | MgO | K | 0.0766 | 0.7511 | 11.56 | 0.0193 | 19.17 | 0.032 | 11.52 | 19.1 | 1.034 | 0.66% | 0.0066 | 0.66
cpx | B1033 cpx11 | CaO | K | 0.1231 | 0.886 | 13.35 | 0.016 | 18.68 | 0.0223 | 13.3 | 18.61 | 0.724 | 0.61% | 0.0061 | 0.61
cpx | B1033 cpx11 | Na2O | K | 0.000751 | 0.015164 | 0.1512 | 0.0588 | 0.2038 | 0.0792 | 0.1506 | 0.2031 | 0.01429 | 19.07% | 0.1907 | 19.07
cpx | B1033 cpx12 | SiO2 | K | 0.1955 | 0.9392 | 24.91 | 0.012 | 53.29 | 0.0258 | 24.89 | 53.25 | 1.943 | 0.33% | 0.0033 | 0.33
cpx | B1033 cpx12 | TiO2 | K | 0.00142 | 0.002554 | 0.1699 | 0.0245 | 0.2834 | 0.0408 | 0.1698 | 0.2832 | 0.00777 | 7.59% | 0.0759 | 7.59
cpx | B1033 cpx12 | Al2O3 | K | 0.006889 | 0.20949 | 1.0162 | 0.0135 | 1.9201 | 0.0255 | 1.0156 | 1.9189 | 0.08253 | 1.64% | 0.0164 | 1.64
cpx | B1033 cpx12 | Cr2O3 | K | 0.003577 | 0.019965 | 0.4198 | 0.0278 | 0.6135 | 0.0406 | 0.4195 | 0.6131 | 0.01769 | 4.1% | 0.041 | 4.1
cpx | B1033 cpx12 | FeO | K | 0.0312 | 0.321 | 3.66 | 0.0415 | 4.71 | 0.0534 | 3.66 | 4.71 | 0.144 | 2.13% | 0.0213 | 2.13
cpx | B1033 cpx12 | MnO | K | 0.000761 | 0.002471 | 0.0912 | 0.0426 | 0.1178 | 0.0551 | 0.0912 | 0.1178 | 0.00364 | 24.93% | 0.2493 | 24.93
cpx | B1033 cpx12 | MgO | K | 0.0711 | 0.6968 | 10.75 | 0.0193 | 17.82 | 0.032 | 10.74 | 17.81 | 0.969 | 0.68% | 0.0068 | 0.68
cpx | B1033 cpx12 | CaO | K | 0.1387 | 0.9981 | 15.02 | 0.016 | 21.02 | 0.0223 | 15.01 | 21.01 | 0.821 | 0.59% | 0.0059 | 0.59
cpx | B1033 cpx12 | Na2O | K | 0.001067 | 0.021546 | 0.2152 | 0.0588 | 0.2901 | 0.0792 | 0.2151 | 0.29 | 0.02052 | 14.26% | 0.1426 | 14.26
cpx | B1033 cpx13 | SiO2 | K | 0.1916 | 0.9206 | 24.47 | 0.012 | 52.35 | 0.0258 | 24.41 | 52.23 | 1.916 | 0.33% | 0.0033 | 0.33
cpx | B1033 cpx13 | TiO2 | K | 0.001299 | 0.002337 | 0.1555 | 0.0245 | 0.2593 | 0.0408 | 0.1551 | 0.2587 | 0.00714 | 8.19% | 0.0819 | 8.19
cpx | B1033 cpx13 | Al2O3 | K | 0.006424 | 0.19536 | 0.9519 | 0.0135 | 1.7986 | 0.0255 | 0.9496 | 1.7942 | 0.07759 | 1.7% | 0.017 | 1.7
cpx | B1033 cpx13 | Cr2O3 | K | 0.00276 | 0.015405 | 0.3238 | 0.0278 | 0.4732 | 0.0406 | 0.323 | 0.472 | 0.01369 | 5.09% | 0.0509 | 5.09
cpx | B1033 cpx13 | FeO | K | 0.0329 | 0.3385 | 3.86 | 0.0415 | 4.97 | 0.0534 | 3.85 | 4.95 | 0.152 | 2.09% | 0.0209 | 2.09
cpx | B1033 cpx13 | MnO | K | 0.000917 | 0.002977 | 0.1099 | 0.0426 | 0.1419 | 0.0551 | 0.1096 | 0.1416 | 0.0044 | 21.15% | 0.2115 | 21.15
cpx | B1033 cpx13 | MgO | K | 0.0734 | 0.7196 | 11.12 | 0.0193 | 18.43 | 0.032 | 11.09 | 18.39 | 1.005 | 0.67% | 0.0067 | 0.67
cpx | B1033 cpx13 | CaO | K | 0.1421 | 1.0227 | 15.38 | 0.016 | 21.52 | 0.0223 | 15.35 | 21.47 | 0.844 | 0.58% | 0.0058 | 0.58
cpx | B1033 cpx13 | Na2O | K | 0.001091 | 0.022035 | 0.2205 | 0.0587 | 0.2972 | 0.0792 | 0.22 | 0.2965 | 0.02109 | 14% | 0.14 | 14
cpx | B1038 cpx1 | SiO2 | K | 0.2016 | 0.9687 | 25.59 | 0.0121 | 54.74 | 0.0258 | 25.38 | 54.29 | 1.967 | 0.33% | 0.0033 | 0.33
cpx | B1038 cpx1 | TiO2 | K | 0.001008 | 0.001814 | 0.121 | 0.0245 | 0.2019 | 0.0409 | 0.12 | 0.2002 | 0.00545 | 10.52% | 0.1052 | 10.52
cpx | B1038 cpx1 | Al2O3 | K | 0.00703 | 0.21376 | 1.0308 | 0.0135 | 1.9477 | 0.0255 | 1.0224 | 1.9317 | 0.08248 | 1.61% | 0.0161 | 1.61
cpx | B1038 cpx1 | Cr2O3 | K | 0.003845 | 0.021458 | 0.453 | 0.0278 | 0.6621 | 0.0407 | 0.4493 | 0.6567 | 0.01881 | 3.84% | 0.0384 | 3.84
cpx | B1038 cpx1 | FeO | K | 0.0222 | 0.2285 | 2.61 | 0.0415 | 3.36 | 0.0534 | 2.59 | 3.33 | 0.101 | 2.5% | 0.025 | 2.5
cpx | B1038 cpx1 | MnO | K | 0.000482 | 0.001563 | 0.0578 | 0.0427 | 0.0746 | 0.0551 | 0.0573 | 0.074 | 0.00227 | 40.09% | 0.4009 | 40.09
cpx | B1038 cpx1 | MgO | K | 0.0715 | 0.7011 | 10.73 | 0.0193 | 17.79 | 0.0321 | 10.64 | 17.65 | 0.953 | 0.68% | 0.0068 | 0.68
cpx | B1038 cpx1 | CaO | K | 0.1432 | 1.0305 | 15.54 | 0.016 | 21.74 | 0.0224 | 15.41 | 21.56 | 0.837 | 0.58% | 0.0058 | 0.58
cpx | B1038 cpx1 | Na2O | K | 0.001179 | 0.023804 | 0.2353 | 0.0588 | 0.3172 | 0.0793 | 0.2334 | 0.3146 | 0.0221 | 12.25% | 0.1225 | 12.25
cpx | B1038 cpx2 | SiO2 | K | 0.1963 | 0.943 | 24.96 | 0.0121 | 53.4 | 0.0258 | 24.99 | 53.47 | 1.944 | 0.33% | 0.0033 | 0.33
cpx | B1038 cpx2 | TiO2 | K | 0.001113 | 0.002002 | 0.1335 | 0.0245 | 0.2226 | 0.0409 | 0.1336 | 0.2229 | 0.00609 | 9.65% | 0.0965 | 9.65
cpx | B1038 cpx2 | Al2O3 | K | 0.007581 | 0.23052 | 1.1133 | 0.0135 | 2.1036 | 0.0255 | 1.1148 | 2.1063 | 0.09025 | 1.55% | 0.0155 | 1.55
cpx | B1038 cpx2 | Cr2O3 | K | 0.005447 | 0.030402 | 0.6417 | 0.0278 | 0.9378 | 0.0407 | 0.6425 | 0.939 | 0.02699 | 2.93% | 0.0293 | 2.93
cpx | B1038 cpx2 | FeO | K | 0.0219 | 0.2256 | 2.58 | 0.0415 | 3.32 | 0.0534 | 2.58 | 3.32 | 0.101 | 2.52% | 0.0252 | 2.52
cpx | B1038 cpx2 | MnO | K | 0.000702 | 0.002278 | 0.0842 | 0.0427 | 0.1088 | 0.0551 | 0.0843 | 0.1089 | 0.00335 | 28.36% | 0.2836 | 28.36
cpx | B1038 cpx2 | MgO | K | 0.0709 | 0.6952 | 10.66 | 0.0193 | 17.68 | 0.0321 | 10.68 | 17.7 | 0.959 | 0.68% | 0.0068 | 0.68
cpx | B1038 cpx2 | CaO | K | 0.1436 | 1.0335 | 15.57 | 0.016 | 21.79 | 0.0224 | 15.59 | 21.81 | 0.85 | 0.58% | 0.0058 | 0.58
cpx | B1038 cpx2 | Na2O | K | 0.001188 | 0.023982 | 0.2377 | 0.0588 | 0.3203 | 0.0793 | 0.238 | 0.3208 | 0.02261 | 12.18% | 0.1218 | 12.18
cpx | B1038 cpx3 | SiO2 | K | 0.1937 | 0.9304 | 24.76 | 0.0121 | 52.96 | 0.0258 | 24.96 | 53.39 | 1.944 | 0.33% | 0.0033 | 0.33
cpx | B1038 cpx3 | TiO2 | K | 0.001192 | 0.002145 | 0.1425 | 0.0245 | 0.2378 | 0.0409 | 0.1437 | 0.2397 | 0.00656 | 9.07% | 0.0907 | 9.07
cpx | B1038 cpx3 | Al2O3 | K | 0.006852 | 0.20837 | 1.0141 | 0.0135 | 1.916 | 0.0255 | 1.0223 | 1.9316 | 0.08289 | 1.63% | 0.0163 | 1.63
cpx | B1038 cpx3 | Cr2O3 | K | 0.003143 | 0.017542 | 0.3685 | 0.0278 | 0.5386 | 0.0407 | 0.3715 | 0.543 | 0.01563 | 4.52% | 0.0452 | 4.52
cpx | B1038 cpx3 | FeO | K | 0.032 | 0.3295 | 3.76 | 0.0415 | 4.83 | 0.0534 | 3.79 | 4.87 | 0.148 | 2.12% | 0.0212 | 2.12
cpx | B1038 cpx3 | MnO | K | 0.000943 | 0.00306 | 0.113 | 0.0427 | 0.1458 | 0.0551 | 0.1139 | 0.147 | 0.00453 | 21.78% | 0.2178 | 21.78
cpx | B1038 cpx3 | MgO | K | 0.0734 | 0.7192 | 11.08 | 0.0193 | 18.37 | 0.0321 | 11.17 | 18.52 | 1.005 | 0.67% | 0.0067 | 0.67
cpx | B1038 cpx3 | CaO | K | 0.131 | 0.9429 | 14.2 | 0.016 | 19.87 | 0.0224 | 14.32 | 20.03 | 0.782 | 0.6% | 0.006 | 0.6
cpx | B1038 cpx3 | Na2O | K | 0.001188 | 0.023982 | 0.2389 | 0.0588 | 0.322 | 0.0793 | 0.2408 | 0.3246 | 0.02292 | 12.18% | 0.1218 | 12.18
cpx | B1038 cpx4 | SiO2 | K | 0.2011 | 0.966 | 25.54 | 0.0121 | 54.63 | 0.0258 | 25.33 | 54.18 | 1.969 | 0.33% | 0.0033 | 0.33
cpx | B1038 cpx4 | TiO2 | K | 0.000876 | 0.001577 | 0.1051 | 0.0245 | 0.1752 | 0.0409 | 0.1042 | 0.1738 | 0.00475 | 11.95% | 0.1195 | 11.95
cpx | B1038 cpx4 | Al2O3 | K | 0.004856 | 0.14766 | 0.7155 | 0.0135 | 1.352 | 0.0256 | 0.7096 | 1.3408 | 0.05743 | 1.97% | 0.0197 | 1.97
cpx | B1038 cpx4 | Cr2O3 | K | 0.002755 | 0.015375 | 0.3239 | 0.0279 | 0.4735 | 0.0407 | 0.3213 | 0.4695 | 0.01349 | 5.05% | 0.0505 | 5.05
cpx | B1038 cpx4 | FeO | K | 0.0272 | 0.2803 | 3.2 | 0.0416 | 4.12 | 0.0535 | 3.17 | 4.08 | 0.124 | 2.28% | 0.0228 | 2.28
cpx | B1038 cpx4 | MnO | K | 0.000778 | 0.002526 | 0.0934 | 0.0427 | 0.1206 | 0.0552 | 0.0926 | 0.1196 | 0.00368 | 25.93% | 0.2593 | 25.93
cpx | B1038 cpx4 | MgO | K | 0.0731 | 0.7166 | 11 | 0.0193 | 18.25 | 0.0321 | 10.91 | 18.1 | 0.98 | 0.67% | 0.0067 | 0.67
cpx | B1038 cpx4 | CaO | K | 0.1411 | 1.0156 | 15.3 | 0.016 | 21.41 | 0.0224 | 15.18 | 21.24 | 0.827 | 0.59% | 0.0059 | 0.59
cpx | B1038 cpx4 | Na2O | K | 0.001132 | 0.022854 | 0.227 | 0.0589 | 0.306 | 0.0794 | 0.2251 | 0.3034 | 0.02138 | 12.66% | 0.1266 | 12.66
cpx | B1038 cpx5 | SiO2 | K | 0.1976 | 0.9494 | 25.17 | 0.0121 | 53.84 | 0.0258 | 25.04 | 53.58 | 1.951 | 0.33% | 0.0033 | 0.33
cpx | B1038 cpx5 | TiO2 | K | 0.001046 | 0.001883 | 0.1254 | 0.0245 | 0.2091 | 0.0409 | 0.1248 | 0.2081 | 0.0057 | 10.18% | 0.1018 | 10.18
cpx | B1038 cpx5 | Al2O3 | K | 0.004703 | 0.14302 | 0.6957 | 0.0135 | 1.3144 | 0.0255 | 0.6923 | 1.3081 | 0.05613 | 2.01% | 0.0201 | 2.01
cpx | B1038 cpx5 | Cr2O3 | K | 0.003237 | 0.018067 | 0.3805 | 0.0279 | 0.5561 | 0.0407 | 0.3786 | 0.5534 | 0.01593 | 4.41% | 0.0441 | 4.41
cpx | B1038 cpx5 | FeO | K | 0.0279 | 0.2867 | 3.27 | 0.0416 | 4.21 | 0.0535 | 3.26 | 4.19 | 0.128 | 2.26% | 0.0226 | 2.26
cpx | B1038 cpx5 | MnO | K | 0.00062 | 0.002011 | 0.0743 | 0.0427 | 0.096 | 0.0552 | 0.074 | 0.0955 | 0.00295 | 31.85% | 0.3185 | 31.85
cpx | B1038 cpx5 | MgO | K | 0.0755 | 0.7403 | 11.37 | 0.0193 | 18.84 | 0.0321 | 11.31 | 18.75 | 1.018 | 0.67% | 0.0067 | 0.67
cpx | B1038 cpx5 | CaO | K | 0.1396 | 1.005 | 15.14 | 0.016 | 21.19 | 0.0224 | 15.07 | 21.08 | 0.823 | 0.59% | 0.0059 | 0.59
cpx | B1038 cpx5 | Na2O | K | 0.000854 | 0.017251 | 0.1713 | 0.0589 | 0.231 | 0.0793 | 0.1705 | 0.2299 | 0.01623 | 15.77% | 0.1577 | 15.77
cpx | B1038 cpx6 | SiO2 | K | 0.1985 | 0.9537 | 25.27 | 0.0121 | 54.05 | 0.0258 | 25.08 | 53.66 | 1.955 | 0.33% | 0.0033 | 0.33
cpx | B1038 cpx6 | TiO2 | K | 0.000869 | 0.001564 | 0.1041 | 0.0245 | 0.1737 | 0.0409 | 0.1034 | 0.1724 | 0.00472 | 12.03% | 0.1203 | 12.03
cpx | B1038 cpx6 | Al2O3 | K | 0.0048 | 0.14596 | 0.7096 | 0.0135 | 1.3407 | 0.0256 | 0.7044 | 1.3309 | 0.05715 | 1.99% | 0.0199 | 1.99
cpx | B1038 cpx6 | Cr2O3 | K | 0.002889 | 0.016124 | 0.3394 | 0.0279 | 0.496 | 0.0408 | 0.3369 | 0.4924 | 0.01418 | 4.85% | 0.0485 | 4.85
cpx | B1038 cpx6 | FeO | K | 0.0296 | 0.3044 | 3.47 | 0.0416 | 4.47 | 0.0535 | 3.45 | 4.44 | 0.135 | 2.2% | 0.022 | 2.2
cpx | B1038 cpx6 | MnO | K | 0.000539 | 0.001749 | 0.0646 | 0.0428 | 0.0834 | 0.0552 | 0.0641 | 0.0828 | 0.00256 | 36.42% | 0.3642 | 36.42
cpx | B1038 cpx6 | MgO | K | 0.0747 | 0.7318 | 11.25 | 0.0194 | 18.65 | 0.0321 | 11.17 | 18.52 | 1.005 | 0.67% | 0.0067 | 0.67
cpx | B1038 cpx6 | CaO | K | 0.1399 | 1.0072 | 15.17 | 0.016 | 21.23 | 0.0224 | 15.06 | 21.07 | 0.823 | 0.59% | 0.0059 | 0.59
cpx | B1038 cpx6 | Na2O | K | 0.000882 | 0.017808 | 0.1772 | 0.0589 | 0.2389 | 0.0794 | 0.1759 | 0.2371 | 0.01675 | 15.41% | 0.1541 | 15.41
cpx | B1038 cpx7 | SiO2 | K | 0.1993 | 0.9577 | 25.36 | 0.0121 | 54.25 | 0.0258 | 25.23 | 53.97 | 1.961 | 0.33% | 0.0033 | 0.33
cpx | B1038 cpx7 | TiO2 | K | 0.00126 | 0.002266 | 0.1507 | 0.0245 | 0.2513 | 0.0409 | 0.1499 | 0.25 | 0.00683 | 8.66% | 0.0866 | 8.66
cpx | B1038 cpx7 | Al2O3 | K | 0.007257 | 0.22068 | 1.0677 | 0.0135 | 2.0173 | 0.0256 | 1.0622 | 2.007 | 0.08594 | 1.59% | 0.0159 | 1.59
cpx | B1038 cpx7 | Cr2O3 | K | 0.004972 | 0.027748 | 0.5836 | 0.0279 | 0.853 | 0.0407 | 0.5806 | 0.8486 | 0.02438 | 3.14% | 0.0314 | 3.14
cpx | B1038 cpx7 | FeO | K | 0.0295 | 0.3037 | 3.46 | 0.0416 | 4.46 | 0.0535 | 3.45 | 4.43 | 0.135 | 2.2% | 0.022 | 2.2
cpx | B1038 cpx7 | MnO | K | 0.001052 | 0.003416 | 0.1261 | 0.0428 | 0.1629 | 0.0552 | 0.1255 | 0.162 | 0.00499 | 19.86% | 0.1986 | 19.86
cpx | B1038 cpx7 | MgO | K | 0.0707 | 0.6926 | 10.66 | 0.0194 | 17.68 | 0.0321 | 10.61 | 17.59 | 0.953 | 0.68% | 0.0068 | 0.68
cpx | B1038 cpx7 | CaO | K | 0.1359 | 0.9782 | 14.73 | 0.016 | 20.61 | 0.0224 | 14.65 | 20.5 | 0.798 | 0.59% | 0.0059 | 0.59
cpx | B1038 cpx7 | Na2O | K | 0.000865 | 0.017459 | 0.1741 | 0.0589 | 0.2347 | 0.0794 | 0.1732 | 0.2335 | 0.01645 | 15.65% | 0.1565 | 15.65
cpx | B1038 cpx8 | SiO2 | K | 0.1969 | 0.9459 | 25.15 | 0.0121 | 53.8 | 0.0258 | 24.85 | 53.16 | 1.931 | 0.33% | 0.0033 | 0.33
cpx | B1038 cpx8 | TiO2 | K | 0.001568 | 0.00282 | 0.1877 | 0.0245 | 0.3131 | 0.0409 | 0.1854 | 0.3093 | 0.00845 | 7.16% | 0.0716 | 7.16
cpx | B1038 cpx8 | Al2O3 | K | 0.007678 | 0.23347 | 1.1356 | 0.0135 | 2.1457 | 0.0255 | 1.122 | 2.12 | 0.09077 | 1.54% | 0.0154 | 1.54
cpx | B1038 cpx8 | Cr2O3 | K | 0.003732 | 0.020829 | 0.4387 | 0.0279 | 0.6411 | 0.0407 | 0.4334 | 0.6335 | 0.0182 | 3.93% | 0.0393 | 3.93
cpx | B1038 cpx8 | FeO | K | 0.0265 | 0.2724 | 3.11 | 0.0416 | 4 | 0.0535 | 3.07 | 3.95 | 0.12 | 2.31% | 0.0231 | 2.31
cpx | B1038 cpx8 | MnO | K | 0.000872 | 0.00283 | 0.1046 | 0.0427 | 0.135 | 0.0552 | 0.1033 | 0.1334 | 0.0041 | 23.4% | 0.234 | 23.4
cpx | B1038 cpx8 | MgO | K | 0.0773 | 0.7574 | 11.6 | 0.0193 | 19.23 | 0.0321 | 11.46 | 19 | 1.029 | 0.66% | 0.0066 | 0.66
cpx | B1038 cpx8 | CaO | K | 0.136 | 0.9786 | 14.75 | 0.016 | 20.63 | 0.0224 | 14.57 | 20.39 | 0.793 | 0.59% | 0.0059 | 0.59
cpx | B1038 cpx8 | Na2O | K | 0.001173 | 0.023687 | 0.2343 | 0.0589 | 0.3158 | 0.0794 | 0.2314 | 0.312 | 0.02198 | 12.32% | 0.1232 | 12.32
cpx | B1038 cpx9 | SiO2 | K | 0.1978 | 0.9504 | 25.22 | 0.0121 | 53.96 | 0.0258 | 25 | 53.48 | 1.959 | 0.33% | 0.0033 | 0.33
cpx | B1038 cpx9 | TiO2 | K | 0.00226 | 0.004066 | 0.2691 | 0.0245 | 0.4489 | 0.0409 | 0.2667 | 0.4449 | 0.01225 | 5.28% | 0.0528 | 5.28
cpx | B1038 cpx9 | Al2O3 | K | 0.007529 | 0.22895 | 1.1122 | 0.0135 | 2.1014 | 0.0256 | 1.1022 | 2.0826 | 0.0899 | 1.56% | 0.0156 | 1.56
cpx | B1038 cpx9 | Cr2O3 | K | 0.001602 | 0.008941 | 0.1867 | 0.0279 | 0.2729 | 0.0407 | 0.185 | 0.2704 | 0.00783 | 8.07% | 0.0807 | 8.07
cpx | B1038 cpx9 | FeO | K | 0.0471 | 0.4849 | 5.52 | 0.0416 | 7.1 | 0.0535 | 5.47 | 7.03 | 0.215 | 1.83% | 0.0183 | 1.83
cpx | B1038 cpx9 | MnO | K | 0.001239 | 0.004022 | 0.1481 | 0.0427 | 0.1913 | 0.0552 | 0.1468 | 0.1896 | 0.00588 | 17.21% | 0.1721 | 17.21
cpx | B1038 cpx9 | MgO | K | 0.0671 | 0.6575 | 10.25 | 0.0193 | 17 | 0.0321 | 10.16 | 16.85 | 0.92 | 0.69% | 0.0069 | 0.69
cpx | B1038 cpx9 | CaO | K | 0.1292 | 0.9302 | 13.97 | 0.016 | 19.55 | 0.0224 | 13.85 | 19.38 | 0.76 | 0.6% | 0.006 | 0.6
cpx | B1038 cpx9 | Na2O | K | 0.000997 | 0.020139 | 0.2044 | 0.0589 | 0.2755 | 0.0794 | 0.2026 | 0.273 | 0.01939 | 13.96% | 0.1396 | 13.96
cpx | B1038 cpx10 | SiO2 | K | 0.1953 | 0.9382 | 24.9 | 0.0121 | 53.28 | 0.0258 | 24.81 | 53.08 | 1.93 | 0.33% | 0.0033 | 0.33
cpx | B1038 cpx10 | TiO2 | K | 0.000986 | 0.001773 | 0.1184 | 0.0245 | 0.1975 | 0.0409 | 0.118 | 0.1968 | 0.00538 | 10.76% | 0.1076 | 10.76
cpx | B1038 cpx10 | Al2O3 | K | 0.005759 | 0.17513 | 0.8517 | 0.0135 | 1.6092 | 0.0256 | 0.8485 | 1.6032 | 0.06869 | 1.79% | 0.0179 | 1.79
cpx | B1038 cpx10 | Cr2O3 | K | 0.002952 | 0.016473 | 0.3481 | 0.0279 | 0.5088 | 0.0407 | 0.3468 | 0.5069 | 0.01457 | 4.77% | 0.0477 | 4.77
cpx | B1038 cpx10 | FeO | K | 0.0198 | 0.2032 | 2.32 | 0.0416 | 2.99 | 0.0535 | 2.31 | 2.98 | 0.09 | 2.65% | 0.0265 | 2.65
cpx | B1038 cpx10 | MnO | K | 0.001094 | 0.003551 | 0.1314 | 0.0427 | 0.1696 | 0.0552 | 0.1309 | 0.169 | 0.0052 | 19.19% | 0.1919 | 19.19
cpx | B1038 cpx10 | MgO | K | 0.0785 | 0.7694 | 11.74 | 0.0194 | 19.46 | 0.0321 | 11.69 | 19.39 | 1.051 | 0.66% | 0.0066 | 0.66
cpx | B1038 cpx10 | CaO | K | 0.1439 | 1.0357 | 15.62 | 0.016 | 21.85 | 0.0224 | 15.56 | 21.77 | 0.848 | 0.58% | 0.0058 | 0.58
cpx | B1038 cpx10 | Na2O | K | 0.001149 | 0.023208 | 0.2283 | 0.0589 | 0.3077 | 0.0794 | 0.2274 | 0.3065 | 0.02161 | 12.52% | 0.1252 | 12.52
cpx | B1038 cpx11 | SiO2 | K | 0.2004 | 0.9626 | 25.49 | 0.0121 | 54.53 | 0.0258 | 25.35 | 54.23 | 1.963 | 0.33% | 0.0033 | 0.33
cpx | B1038 cpx11 | TiO2 | K | 0.00109 | 0.001961 | 0.1308 | 0.0245 | 0.2181 | 0.0409 | 0.13 | 0.2169 | 0.00591 | 9.84% | 0.0984 | 9.84
cpx | B1038 cpx11 | Al2O3 | K | 0.005837 | 0.1775 | 0.8603 | 0.0135 | 1.6255 | 0.0256 | 0.8555 | 1.6164 | 0.06898 | 1.78% | 0.0178 | 1.78
cpx | B1038 cpx11 | Cr2O3 | K | 0.002141 | 0.011946 | 0.252 | 0.0279 | 0.3684 | 0.0407 | 0.2506 | 0.3663 | 0.01049 | 6.27% | 0.0627 | 6.27
cpx | B1038 cpx11 | FeO | K | 0.0236 | 0.2426 | 2.77 | 0.0416 | 3.57 | 0.0535 | 2.76 | 3.55 | 0.107 | 2.44% | 0.0244 | 2.44
cpx | B1038 cpx11 | MnO | K | 0.000863 | 0.002803 | 0.1036 | 0.0428 | 0.1338 | 0.0552 | 0.1031 | 0.1331 | 0.00408 | 23.65% | 0.2365 | 23.65
cpx | B1038 cpx11 | MgO | K | 0.0758 | 0.7429 | 11.35 | 0.0194 | 18.81 | 0.0321 | 11.28 | 18.71 | 1.01 | 0.67% | 0.0067 | 0.67
cpx | B1038 cpx11 | CaO | K | 0.1388 | 0.9989 | 15.07 | 0.016 | 21.08 | 0.0224 | 14.98 | 20.96 | 0.813 | 0.59% | 0.0059 | 0.59
cpx | B1038 cpx11 | Na2O | K | 0.000831 | 0.016782 | 0.1656 | 0.0589 | 0.2232 | 0.0794 | 0.1646 | 0.2219 | 0.01558 | 16.15% | 0.1615 | 16.15
cpx | B1038 cpx12 | SiO2 | K | 0.2032 | 0.976 | 25.81 | 0.0121 | 55.21 | 0.0258 | 25.55 | 54.66 | 1.976 | 0.33% | 0.0033 | 0.33
cpx | B1038 cpx12 | TiO2 | K | 0.00085 | 0.001529 | 0.1018 | 0.0246 | 0.1698 | 0.041 | 0.1008 | 0.1681 | 0.00457 | 12.31% | 0.1231 | 12.31
cpx | B1038 cpx12 | Al2O3 | K | 0.006621 | 0.20133 | 0.9732 | 0.0135 | 1.8388 | 0.0256 | 0.9633 | 1.8202 | 0.07757 | 1.66% | 0.0166 | 1.66
cpx | B1038 cpx12 | Cr2O3 | K | 0.004768 | 0.026612 | 0.5608 | 0.0279 | 0.8196 | 0.0408 | 0.5551 | 0.8113 | 0.02319 | 3.25% | 0.0325 | 3.25
cpx | B1038 cpx12 | FeO | K | 0.0253 | 0.2598 | 2.97 | 0.0416 | 3.82 | 0.0535 | 2.94 | 3.78 | 0.114 | 2.36% | 0.0236 | 2.36
cpx | B1038 cpx12 | MnO | K | 0.000603 | 0.001957 | 0.0723 | 0.0428 | 0.0934 | 0.0552 | 0.0716 | 0.0925 | 0.00283 | 32.87% | 0.3287 | 32.87
cpx | B1038 cpx12 | MgO | K | 0.0731 | 0.7164 | 10.97 | 0.0194 | 18.18 | 0.0321 | 10.86 | 18 | 0.97 | 0.67% | 0.0067 | 0.67
cpx | B1038 cpx12 | CaO | K | 0.136 | 0.9791 | 14.76 | 0.016 | 20.65 | 0.0224 | 14.61 | 20.45 | 0.792 | 0.59% | 0.0059 | 0.59
cpx | B1038 cpx12 | Na2O | K | 0.000858 | 0.017321 | 0.1715 | 0.0589 | 0.2312 | 0.0794 | 0.1698 | 0.2288 | 0.01604 | 15.77% | 0.1577 | 15.77
cpx | B1038 cpx13 | SiO2 | K | 0.2051 | 0.9854 | 25.98 | 0.0121 | 5558% | 0.0258 | 25.61 | 54.79 | 1.98 | 0.33% | 0.0033 | 0.33
cpx | B1038 cpx13 | TiO2 | K | 0.000789 | 0.00142 | 0.0949 | 0.0245 | 0.1583 | 0.0409 | 0.0936 | 0.1561 | 0.00424 | 13.14% | 0.1314 | 13.14
cpx | B1038 cpx13 | Al2O3 | K | 0.005401 | 0.16425 | 0.7923 | 0.0135 | 1.497 | 0.0256 | 0.781 | 1.4757 | 0.06284 | 1.86% | 0.0186 | 1.86
cpx | B1038 cpx13 | Cr2O3 | K | 0.002021 | 0.011277 | 0.2385 | 0.0279 | 0.3486 | 0.0408 | 0.2351 | 0.3436 | 0.00982 | 6.59% | 0.0659 | 6.59
cpx | B1038 cpx13 | FeO | K | 0.0189 | 0.1939 | 2.22 | 0.0416 | 2.85 | 0.0535 | 2.19 | 2.81 | 0.085 | 2.71% | 0.0271 | 2.71
cpx | B1038 cpx13 | MnO | K | 0.000823 | 0.00267 | 0.0988 | 0.0428 | 0.1276 | 0.0552 | 0.0974 | 0.1258 | 0.00385 | 24.73% | 0.2473 | 24.73
cpx | B1038 cpx13 | MgO | K | 0.0746 | 0.7313 | 11.14 | 0.0194 | 18.47 | 0.0321 | 10.98 | 18.21 | 0.98 | 0.67% | 0.0067 | 0.67
cpx | B1038 cpx13 | CaO | K | 0.146 | 1.0511 | 15.86 | 0.016 | 22.19 | 0.0224 | 15.64 | 21.88 | 0.847 | 0.58% | 0.0058 | 0.58
cpx | B1038 cpx13 | Na2O | K | 0.000807 | 0.016289 | 0.1602 | 0.0589 | 0.2159 | 0.0794 | 0.1579 | 0.2129 | 0.01491 | 16.56% | 0.1656 | 16.56
cpx | B1038 cpx14 | SiO2 | K | 0.2023 | 0.9717 | 25.69 | 0.0121 | 54.95 | 0.0258 | 25.51 | 54.58 | 1.972 | 0.33% | 0.0033 | 0.33
cpx | B1038 cpx14 | TiO2 | K | 0.000975 | 0.001754 | 0.1172 | 0.0246 | 0.1955 | 0.041 | 0.1164 | 0.1942 | 0.00528 | 10.87% | 0.1087 | 10.87
cpx | B1038 cpx14 | Al2O3 | K | 0.004364 | 0.13271 | 0.643 | 0.0135 | 1.2149 | 0.0256 | 0.6386 | 1.2066 | 0.05139 | 2.1% | 0.021 | 2.1
cpx | B1038 cpx14 | Cr2O3 | K | 0.001886 | 0.010527 | 0.2226 | 0.0279 | 0.3253 | 0.0408 | 0.221 | 0.3231 | 0.00923 | 7% | 0.07 | 7
cpx | B1038 cpx14 | FeO | K | 0.0193 | 0.1985 | 2.27 | 0.0416 | 2.92 | 0.0535 | 2.25 | 2.9 | 0.088 | 2.68% | 0.0268 | 2.68
cpx | B1038 cpx14 | MnO | K | 0.000677 | 0.002197 | 0.0813 | 0.0428 | 0.105 | 0.0552 | 0.0808 | 0.1043 | 0.00319 | 29.57% | 0.2957 | 29.57
cpx | B1038 cpx14 | MgO | K | 0.0775 | 0.7599 | 11.56 | 0.0194 | 19.17 | 0.0321 | 11.48 | 19.04 | 1.026 | 0.66% | 0.0066 | 0.66
cpx | B1038 cpx14 | CaO | K | 0.1421 | 1.0229 | 15.44 | 0.016 | 21.6 | 0.0224 | 15.33 | 21.46 | 0.831 | 0.58% | 0.0058 | 0.58
cpx | B1038 cpx14 | Na2O | K | 0.000749 | 0.015123 | 0.1485 | 0.0589 | 0.2001 | 0.0795 | 0.1475 | 0.1988 | 0.01393 | 17.61% | 0.1761 | 17.61
opx | 41c-103a opx1 | SiO2 | K | 0.1975 | 0.949 | 26.27 | 0.0121 | 56.2 | 0.0258 | 26.29 | 56.25 | 1.988 | 0.33% | 0.0033 | 0.33
opx | 41c-103a opx1 | TiO2 | K | 0.000618 | 0.001113 | 0.0718 | 0.0245 | 0.1198 | 0.0409 | 0.0719 | 0.1199 | 0.00319 | 16.26% | 0.1626 | 16.26
opx | 41c-103a opx1 | Al2O3 | K | 0.004757 | 0.14466 | 0.744 | 0.0135 | 1.4058 | 0.0255 | 0.7447 | 1.4071 | 0.05862 | 1.98% | 0.0198 | 1.98
opx | 41c-103a opx1 | Cr2O3 | K | 0.000982 | 0.005482 | 0.1115 | 0.0278 | 0.1629 | 0.0407 | 0.1116 | 0.1631 | 0.00456 | 12.62% | 0.1262 | 12.62
opx | 41c-103a opx1 | FeO | K | 0.0766 | 0.7876 | 8.91 | 0.0415 | 11.47 | 0.0534 | 8.92 | 11.48 | 0.339 | 1.56% | 0.0156 | 1.56
opx | 41c-103a opx1 | MnO | K | 0.001487 | 0.004827 | 0.1764 | 0.0427 | 0.2278 | 0.0551 | 0.1766 | 0.228 | 0.00683 | 14.2% | 0.142 | 14.2
opx | 41c-103a opx1 | MgO | K | 0.1159 | 1.136 | 17.34 | 0.0193 | 28.75 | 0.0321 | 17.35 | 28.77 | 1.516 | 0.59% | 0.0059 | 0.59
opx | 41c-103a opx1 | CaO | K | 0.010318 | 0.074269 | 1.1239 | 0.016 | 1.5725 | 0.0224 | 1.125 | 1.574 | 0.05961 | 1.72% | 0.0172 | 1.72
opx | 41c-103a opx1 | Na2O | K | 1.7e-05 | 0.000338 | 0.0033 | 0.0588 | 0.0045 | 0.0793 | 0.0033 | 0.0045 | 0.00031 | 99% | 0.99 | 99
opx | 41c-103a opx2 | SiO2 | K | 0.1981 | 0.9516 | 26.34 | 0.0121 | 56.35 | 0.0258 | 26.34 | 56.36 | 1.991 | 0.33% | 0.0033 | 0.33
opx | 41c-103a opx2 | TiO2 | K | 0.000572 | 0.001028 | 0.0664 | 0.0245 | 0.1107 | 0.0409 | 0.0664 | 0.1107 | 0.00294 | 17.49% | 0.1749 | 17.49
opx | 41c-103a opx2 | Al2O3 | K | 0.004624 | 0.1406 | 0.7232 | 0.0135 | 1.3664 | 0.0256 | 0.7233 | 1.3667 | 0.05691 | 2.01% | 0.0201 | 2.01
opx | 41c-103a opx2 | Cr2O3 | K | 0.000858 | 0.004787 | 0.0973 | 0.0279 | 0.1423 | 0.0407 | 0.0974 | 0.1423 | 0.00397 | 14.34% | 0.1434 | 14.34
opx | 41c-103a opx2 | FeO | K | 0.0766 | 0.7876 | 8.91 | 0.0416 | 11.47 | 0.0535 | 8.92 | 11.47 | 0.339 | 1.56% | 0.0156 | 1.56
opx | 41c-103a opx2 | MnO | K | 0.001469 | 0.00477 | 0.1743 | 0.0427 | 0.2251 | 0.0552 | 0.1744 | 0.2252 | 0.00674 | 14.37% | 0.1437 | 14.37
opx | 41c-103a opx2 | MgO | K | 0.1163 | 1.1394 | 17.38 | 0.0193 | 28.82 | 0.0321 | 17.38 | 28.83 | 1.518 | 0.59% | 0.0059 | 0.59
opx | 41c-103a opx2 | CaO | K | 0.009856 | 0.070942 | 1.0737 | 0.016 | 1.5023 | 0.0224 | 1.0739 | 1.5026 | 0.05688 | 1.77% | 0.0177 | 1.77
opx | 41c-103a opx2 | Na2O | K | 0 | 0 | 0 | 0.0589 | 0 | 0.0794 | 0 | 0 | 0 | 99% | 0.99 | 99
opx | 41c-103a opx3 | SiO2 | K | 0.1991 | 0.9567 | 26.42 | 0.0121 | 56.53 | 0.0258 | 26.59 | 56.89 | 2.01 | 0.33% | 0.0033 | 0.33
opx | 41c-103a opx3 | TiO2 | K | 0.000586 | 0.001055 | 0.0681 | 0.0245 | 0.1136 | 0.0409 | 0.0685 | 0.1143 | 0.00304 | 17.1% | 0.171 | 17.1
opx | 41c-103a opx3 | Al2O3 | K | 0.002889 | 0.087842 | 0.4515 | 0.0135 | 0.8531 | 0.0256 | 0.4543 | 0.8585 | 0.03574 | 2.69% | 0.0269 | 2.69
opx | 41c-103a opx3 | Cr2O3 | K | 0.000608 | 0.003393 | 0.069 | 0.0279 | 0.1009 | 0.0407 | 0.0694 | 0.1015 | 0.00283 | 19.82% | 0.1982 | 19.82
opx | 41c-103a opx3 | FeO | K | 0.0765 | 0.7871 | 8.91 | 0.0416 | 11.46 | 0.0535 | 8.97 | 11.53 | 0.341 | 1.56% | 0.0156 | 1.56
opx | 41c-103a opx3 | MnO | K | 0.001397 | 0.004534 | 0.1658 | 0.0427 | 0.214 | 0.0552 | 0.1668 | 0.2154 | 0.00645 | 14.99% | 0.1499 | 14.99
opx | 41c-103a opx3 | MgO | K | 0.1143 | 1.1204 | 17.12 | 0.0194 | 28.39 | 0.0321 | 17.23 | 28.57 | 1.504 | 0.6% | 0.006 | 0.6
opx | 41c-103a opx3 | CaO | K | 0.011148 | 0.080241 | 1.2144 | 0.016 | 1.6992 | 0.0224 | 1.2221 | 1.71 | 0.06472 | 1.65% | 0.0165 | 1.65
opx | 41c-103a opx3 | Na2O | K | 2.6e-05 | 0.000529 | 0.0052 | 0.0589 | 0.007 | 0.0794 | 0.0052 | 0.0071 | 0.00048 | 99% | 0.99 | 99
opx | 41c-103a opx4 | SiO2 | K | 0.1983 | 0.9528 | 26.36 | 0.0121 | 56.4 | 0.0258 | 26.37 | 56.41 | 1.994 | 0.33% | 0.0033 | 0.33
opx | 41c-103a opx4 | TiO2 | K | 0.000565 | 0.001016 | 0.0656 | 0.0245 | 0.1094 | 0.0409 | 0.0656 | 0.1094 | 0.00291 | 17.76% | 0.1776 | 17.76
opx | 41c-103a opx4 | Al2O3 | K | 0.003198 | 0.097241 | 0.5011 | 0.0135 | 0.9467 | 0.0256 | 0.5012 | 0.9469 | 0.03945 | 2.52% | 0.0252 | 2.52
opx | 41c-103a opx4 | Cr2O3 | K | 0.000742 | 0.00414 | 0.0842 | 0.0279 | 0.1231 | 0.0408 | 0.0842 | 0.1231 | 0.00344 | 16.42% | 0.1642 | 16.42
opx | 41c-103a opx4 | FeO | K | 0.0757 | 0.7787 | 8.81 | 0.0416 | 11.34 | 0.0535 | 8.82 | 11.34 | 0.335 | 1.56% | 0.0156 | 1.56
opx | 41c-103a opx4 | MnO | K | 0.001714 | 0.005565 | 0.2034 | 0.0428 | 0.2627 | 0.0552 | 0.2035 | 0.2627 | 0.00787 | 12.69% | 0.1269 | 12.69
opx | 41c-103a opx4 | MgO | K | 0.1177 | 1.1533 | 17.59 | 0.0194 | 29.16 | 0.0321 | 17.59 | 29.17 | 1.537 | 0.59% | 0.0059 | 0.59
opx | 41c-103a opx4 | CaO | K | 0.010559 | 0.076002 | 1.1504 | 0.016 | 1.6096 | 0.0224 | 1.1506 | 1.6099 | 0.06097 | 1.7% | 0.017 | 1.7
opx | 41c-103a opx4 | Na2O | K | 0.000102 | 0.002065 | 0.0203 | 0.0589 | 0.0274 | 0.0794 | 0.0203 | 0.0274 | 0.00187 | 99% | 0.99 | 99
opx | 41c-103a opx5 | SiO2 | K | 0.1973 | 0.9477 | 26.22 | 0.0121 | 56.1 | 0.0258 | 26.35 | 56.37 | 1.994 | 0.33% | 0.0033 | 0.33
opx | 41c-103a opx5 | TiO2 | K | 0.000525 | 0.000944 | 0.0609 | 0.0246 | 0.1016 | 0.041 | 0.0612 | 0.1021 | 0.00272 | 19.02% | 0.1902 | 19.02
opx | 41c-103a opx5 | Al2O3 | K | 0.004974 | 0.15126 | 0.7769 | 0.0135 | 1.468 | 0.0256 | 0.7807 | 1.4751 | 0.06149 | 1.93% | 0.0193 | 1.93
opx | 41c-103a opx5 | Cr2O3 | K | 0.000752 | 0.004199 | 0.0853 | 0.0279 | 0.1247 | 0.0408 | 0.0857 | 0.1253 | 0.0035 | 16.23% | 0.1623 | 16.23
opx | 41c-103a opx5 | FeO | K | 0.078 | 0.8025 | 9.08 | 0.0416 | 11.68 | 0.0536 | 9.12 | 11.74 | 0.347 | 1.55% | 0.0155 | 1.55
opx | 41c-103a opx5 | MnO | K | 0.001676 | 0.005441 | 0.1988 | 0.0428 | 0.2567 | 0.0553 | 0.1998 | 0.258 | 0.00773 | 12.95% | 0.1295 | 12.95
opx | 41c-103a opx5 | MgO | K | 0.1135 | 1.112 | 17.01 | 0.0194 | 28.2 | 0.0321 | 17.09 | 28.34 | 1.494 | 0.6% | 0.006 | 0.6
opx | 41c-103a opx5 | CaO | K | 0.010397 | 0.074834 | 1.1321 | 0.016 | 1.584 | 0.0224 | 1.1376 | 1.5917 | 0.06032 | 1.72% | 0.0172 | 1.72
opx | 41c-103a opx5 | Na2O | K | 0 | 0 | 0 | 0.059 | 0 | 0.0795 | 0 | 0 | 0 | 99% | 0.99 | 99
opx | 41c-103a opx6 | SiO2 | K | 0.1965 | 0.944 | 26.14 | 0.0121 | 55.92 | 0.0258 | 26.35 | 56.37 | 1.993 | 0.33% | 0.0033 | 0.33
opx | 41c-103a opx6 | TiO2 | K | 0.000515 | 0.000927 | 0.0598 | 0.0246 | 0.0998 | 0.041 | 0.0603 | 0.1006 | 0.00267 | 19.34% | 0.1934 | 19.34
opx | 41c-103a opx6 | Al2O3 | K | 0.003791 | 0.11529 | 0.5936 | 0.0135 | 1.1217 | 0.0256 | 0.5984 | 1.1307 | 0.04711 | 2.27% | 0.0227 | 2.27
opx | 41c-103a opx6 | Cr2O3 | K | 0.000645 | 0.003601 | 0.0732 | 0.0279 | 0.107 | 0.0408 | 0.0738 | 0.1079 | 0.00302 | 18.78% | 0.1878 | 18.78
opx | 41c-103a opx6 | FeO | K | 0.0762 | 0.7836 | 8.87 | 0.0416 | 11.41 | 0.0536 | 8.94 | 11.5 | 0.34 | 1.56% | 0.0156 | 1.56
opx | 41c-103a opx6 | MnO | K | 0.001603 | 0.005202 | 0.1902 | 0.0428 | 0.2455 | 0.0553 | 0.1917 | 0.2475 | 0.00741 | 13.43% | 0.1343 | 13.43
opx | 41c-103a opx6 | MgO | K | 0.1159 | 1.1356 | 17.34 | 0.0194 | 28.75 | 0.0321 | 17.48 | 28.98 | 1.527 | 0.6% | 0.006 | 0.6
opx | 41c-103a opx6 | CaO | K | 0.010154 | 0.073084 | 1.1061 | 0.016 | 1.5476 | 0.0224 | 1.115 | 1.5601 | 0.05909 | 1.74% | 0.0174 | 1.74
opx | 41c-103a opx6 | Na2O | K | 0 | 0 | 0 | 0.059 | 0 | 0.0795 | 0 | 0 | 0 | 99% | 0.99 | 99
opx | 41c-103a opx7 | SiO2 | K | 0.1992 | 0.9571 | 26.46 | 0.0121 | 56.6 | 0.0259 | 26.56 | 56.81 | 2.003 | 0.33% | 0.0033 | 0.33
opx | 41c-103a opx7 | TiO2 | K | 0.000716 | 0.001289 | 0.0832 | 0.0246 | 0.1388 | 0.041 | 0.0835 | 0.1393 | 0.00369 | 14.22% | 0.1422 | 14.22
opx | 41c-103a opx7 | Al2O3 | K | 0.004617 | 0.14038 | 0.7204 | 0.0136 | 1.3612 | 0.0256 | 0.7231 | 1.3662 | 0.05677 | 2.02% | 0.0202 | 2.02
opx | 41c-103a opx7 | Cr2O3 | K | 0.000825 | 0.004605 | 0.0937 | 0.0279 | 0.137 | 0.0408 | 0.0941 | 0.1375 | 0.00383 | 14.91% | 0.1491 | 14.91
opx | 41c-103a opx7 | FeO | K | 0.0748 | 0.7693 | 8.71 | 0.0417 | 11.2 | 0.0536 | 8.74 | 11.25 | 0.332 | 1.57% | 0.0157 | 1.57
opx | 41c-103a opx7 | MnO | K | 0.001598 | 0.005188 | 0.1897 | 0.0428 | 0.2449 | 0.0553 | 0.1904 | 0.2458 | 0.00734 | 13.38% | 0.1338 | 13.38
opx | 41c-103a opx7 | MgO | K | 0.1148 | 1.125 | 17.15 | 0.0194 | 28.44 | 0.0322 | 17.21 | 28.54 | 1.5 | 0.6% | 0.006 | 0.6
opx | 41c-103a opx7 | CaO | K | 0.009911 | 0.07134 | 1.08 | 0.016 | 1.5112 | 0.0224 | 1.084 | 1.5167 | 0.05729 | 1.76% | 0.0176 | 1.76
opx | 41c-103a opx7 | Na2O | K | 0 | 0 | 0 | 0.059 | 0 | 0.0796 | 0 | 0 | 0 | 99% | 0.99 | 99
opx | 41c-103a opx8 | SiO2 | K | 0.1957 | 0.9401 | 26.02 | 0.0121 | 55.67 | 0.0259 | 26.1 | 55.83 | 1.978 | 0.33% | 0.0033 | 0.33
opx | 41c-103a opx8 | TiO2 | K | 0.001004 | 0.001807 | 0.1165 | 0.0246 | 0.1944 | 0.041 | 0.1169 | 0.195 | 0.00519 | 10.5% | 0.105 | 10.5
opx | 41c-103a opx8 | Al2O3 | K | 0.006843 | 0.20808 | 1.0667 | 0.0136 | 2.0155 | 0.0256 | 1.0698 | 2.0213 | 0.08441 | 1.63% | 0.0163 | 1.63
opx | 41c-103a opx8 | Cr2O3 | K | 0.001346 | 0.007513 | 0.1526 | 0.0279 | 0.2231 | 0.0408 | 0.1531 | 0.2237 | 0.00627 | 9.48% | 0.0948 | 9.48
opx | 41c-103a opx8 | FeO | K | 0.0783 | 0.8052 | 9.11 | 0.0417 | 11.72 | 0.0536 | 9.14 | 11.75 | 0.348 | 1.55% | 0.0155 | 1.55
opx | 41c-103a opx8 | MnO | K | 0.001598 | 0.005186 | 0.1895 | 0.0428 | 0.2447 | 0.0553 | 0.19 | 0.2454 | 0.00736 | 13.38% | 0.1338 | 13.38
opx | 41c-103a opx8 | MgO | K | 0.1115 | 1.0925 | 16.73 | 0.0194 | 27.75 | 0.0322 | 16.78 | 27.83 | 1.47 | 0.6% | 0.006 | 0.6
opx | 41c-103a opx8 | CaO | K | 0.012295 | 0.088494 | 1.3379 | 0.016 | 1.872 | 0.0224 | 1.3418 | 1.8774 | 0.07127 | 1.57% | 0.0157 | 1.57
opx | 41c-103a opx8 | Na2O | K | 0.000105 | 0.002117 | 0.0209 | 0.059 | 0.0282 | 0.0796 | 0.021 | 0.0283 | 0.00194 | 99% | 0.99 | 99
opx | 41c-103a opx9 | SiO2 | K | 0.1972 | 0.9475 | 26.17 | 0.0121 | 56 | 0.0259 | 26.24 | 56.13 | 1.987 | 0.33% | 0.0033 | 0.33
opx | 41c-103a opx9 | TiO2 | K | 0.000594 | 0.001069 | 0.0691 | 0.0246 | 0.1153 | 0.041 | 0.0693 | 0.1155 | 0.00308 | 16.94% | 0.1694 | 16.94
opx | 41c-103a opx9 | Al2O3 | K | 0.005495 | 0.16711 | 0.856 | 0.0136 | 1.6174 | 0.0256 | 0.8581 | 1.6214 | 0.06766 | 1.83% | 0.0183 | 1.83
opx | 41c-103a opx9 | Cr2O3 | K | 0.001032 | 0.005758 | 0.1172 | 0.0279 | 0.1714 | 0.0408 | 0.1175 | 0.1718 | 0.00481 | 12.08% | 0.1208 | 12.08
opx | 41c-103a opx9 | FeO | K | 0.0753 | 0.7744 | 8.77 | 0.0417 | 11.28 | 0.0536 | 8.79 | 11.31 | 0.335 | 1.57% | 0.0157 | 1.57
opx | 41c-103a opx9 | MnO | K | 0.001397 | 0.004533 | 0.1658 | 0.0428 | 0.214 | 0.0553 | 0.1662 | 0.2146 | 0.00643 | 14.94% | 0.1494 | 14.94
opx | 41c-103a opx9 | MgO | K | 0.1121 | 1.0988 | 16.8 | 0.0194 | 27.85 | 0.0322 | 16.84 | 27.92 | 1.473 | 0.6% | 0.006 | 0.6
opx | 41c-103a opx9 | CaO | K | 0.016377 | 0.11787 | 1.7831 | 0.016 | 2.4949 | 0.0224 | 1.7874 | 2.5009 | 0.09488 | 1.35% | 0.0135 | 1.35
opx | 41c-103a opx9 | Na2O | K | 7.1e-05 | 0.001433 | 0.0141 | 0.059 | 0.019 | 0.0796 | 0.0142 | 0.0191 | 0.00131 | 99% | 0.99 | 99
opx | 41c-103a opx10 | SiO2 | K | 0.1971 | 0.9471 | 26.2 | 0.0121 | 56.05 | 0.0259 | 26.26 | 56.18 | 1.987 | 0.33% | 0.0033 | 0.33
opx | 41c-103a opx10 | TiO2 | K | 0.000783 | 0.001409 | 0.0909 | 0.0246 | 0.1516 | 0.041 | 0.0911 | 0.152 | 0.00404 | 13.12% | 0.1312 | 13.12
opx | 41c-103a opx10 | Al2O3 | K | 0.006231 | 0.18948 | 0.9714 | 0.0136 | 1.8353 | 0.0256 | 0.9736 | 1.8395 | 0.07668 | 1.71% | 0.0171 | 1.71
opx | 41c-103a opx10 | Cr2O3 | K | 0.001059 | 0.005908 | 0.1201 | 0.0279 | 0.1755 | 0.0408 | 0.1204 | 0.1759 | 0.00492 | 11.8% | 0.118 | 11.8
opx | 41c-103a opx10 | FeO | K | 0.0771 | 0.793 | 8.97 | 0.0417 | 11.54 | 0.0536 | 8.99 | 11.57 | 0.342 | 1.56% | 0.0156 | 1.56
opx | 41c-103a opx10 | MnO | K | 0.001821 | 0.00591 | 0.216 | 0.0429 | 0.2789 | 0.0553 | 0.2165 | 0.2795 | 0.00837 | 12.06% | 0.1206 | 12.06
opx | 41c-103a opx10 | MgO | K | 0.1125 | 1.1027 | 16.86 | 0.0194 | 27.96 | 0.0322 | 16.9 | 28.02 | 1.477 | 0.6% | 0.006 | 0.6
opx | 41c-103a opx10 | CaO | K | 0.011711 | 0.084292 | 1.275 | 0.016 | 1.7839 | 0.0224 | 1.2779 | 1.788 | 0.06776 | 1.61% | 0.0161 | 1.61
opx | 41c-103a opx10 | Na2O | K | 0 | 0 | 0 | 0.059 | 0 | 0.0796 | 0 | 0 | 0 | 99% | 0.99 | 99
amp | 41c-103a amph1 | SiO2 | K | 0.1761 | 0.846 | 23.29 | 0.0121 | 49.82 | 0.0259 | 24.16 | 51.68 | 7.066 | 0.34% | 0.0034 | 0.34
amp | 41c-103a amph1 | TiO2 | K | 0.004074 | 0.00733 | 0.4795 | 0.0246 | 0.7999 | 0.041 | 0.4975 | 0.8298 | 0.08532 | 3.32% | 0.0332 | 3.32
amp | 41c-103a amph1 | Al2O3 | K | 0.0407 | 1.237 | 5.95 | 0.0136 | 11.25 | 0.0256 | 6.17 | 11.67 | 1.88 | 0.84% | 0.0084 | 0.84
amp | 41c-103a amph1 | Cr2O3 | K | 0.001175 | 0.006556 | 0.1357 | 0.079 | 0.1983 | 0.1155 | 0.1408 | 0.2058 | 0.02224 | 31.49% | 0.3149 | 31.49
amp | 41c-103a amph1 | FeO | K | 0.0483 | 0.4968 | 5.64 | 0.0417 | 7.25 | 0.0536 | 5.85 | 7.52 | 0.86 | 1.81% | 0.0181 | 1.81
amp | 41c-103a amph1 | MnO | K | 0.000569 | 0.001847 | 0.0678 | 0.0428 | 0.0875 | 0.0553 | 0.0703 | 0.0908 | 0.01051 | 32.72% | 0.3272 | 32.72
amp | 41c-103a amph1 | MgO | K | 0.0614 | 0.6013 | 9.3 | 0.0194 | 15.41 | 0.0322 | 9.64 | 15.99 | 3.258 | 0.71% | 0.0071 | 0.71
amp | 41c-103a amph1 | CaO | K | 0.0617 | 0.446 | 6.7 | 0.016 | 9.37 | 0.0224 | 6.95 | 9.72 | 1.425 | 0.75% | 0.0075 | 0.75
amp | 41c-103a amph1 | Na2O | K | 0.007258 | 0.14657 | 1.4373 | 0.0511 | 1.9374 | 0.0689 | 1.491 | 2.0098 | 0.53279 | 3.36% | 0.0336 | 3.36
amp | 41c-103a amph1 | K2O | K | 0.001977 | 0.018328 | 0.2239 | 0.0149 | 0.2698 | 0.018 | 0.2323 | 0.2799 | 0.04881 | 4.63% | 0.0463 | 4.63
amp | 41c-103a amph2 | SiO2 | K | 0.1696 | 0.8146 | 22.5 | 0.0121 | 48.13 | 0.0259 | 22.86 | 48.9 | 6.792 | 0.34% | 0.0034 | 0.34
amp | 41c-103a amph2 | TiO2 | K | 0.0047 | 0.008455 | 0.5532 | 0.0246 | 0.9228 | 0.041 | 0.5621 | 0.9375 | 0.09794 | 2.99% | 0.0299 | 2.99
amp | 41c-103a amph2 | Al2O3 | K | 0.0375 | 1.1403 | 5.56 | 0.0136 | 10.51 | 0.0256 | 5.65 | 10.68 | 1.748 | 0.86% | 0.0086 | 0.86
amp | 41c-103a amph2 | Cr2O3 | K | 0.001039 | 0.005797 | 0.1199 | 0.0791 | 0.1753 | 0.1155 | 0.1218 | 0.1781 | 0.01956 | 35.43% | 0.3543 | 35.43
amp | 41c-103a amph2 | FeO | K | 0.0524 | 0.5387 | 6.11 | 0.0417 | 7.86 | 0.0536 | 6.21 | 7.99 | 0.928 | 1.76% | 0.0176 | 1.76
amp | 41c-103a amph2 | MnO | K | 0.000708 | 0.002298 | 0.0843 | 0.0429 | 0.1088 | 0.0553 | 0.0856 | 0.1106 | 0.01301 | 26.91% | 0.2691 | 26.91
amp | 41c-103a amph2 | MgO | K | 0.0687 | 0.6735 | 10.47 | 0.0194 | 17.36 | 0.0322 | 10.64 | 17.63 | 3.651 | 0.69% | 0.0069 | 0.69
amp | 41c-103a amph2 | CaO | K | 0.0726 | 0.525 | 7.87 | 0.016 | 11.01 | 0.0224 | 7.99 | 11.19 | 1.665 | 0.71% | 0.0071 | 0.71
amp | 41c-103a amph2 | Na2O | K | 0.007963 | 0.16082 | 1.5861 | 0.0511 | 2.138 | 0.0689 | 1.6114 | 2.1721 | 0.58502 | 3.2% | 0.032 | 3.2
amp | 41c-103a amph2 | K2O | K | 0.001637 | 0.015179 | 0.1847 | 0.0149 | 0.2225 | 0.018 | 0.1876 | 0.226 | 0.04005 | 5.31% | 0.0531 | 5.31
amp | 41c-103a amph3 | SiO2 | K | 0.1681 | 0.8074 | 22.29 | 0.0121 | 47.69 | 0.0259 | 22.74 | 48.64 | 6.772 | 0.34% | 0.0034 | 0.34
amp | 41c-103a amph3 | TiO2 | K | 0.004847 | 0.00872 | 0.571 | 0.0246 | 0.9525 | 0.041 | 0.5824 | 0.9715 | 0.1017 | 2.93% | 0.0293 | 2.93
amp | 41c-103a amph3 | Al2O3 | K | 0.0351 | 1.0674 | 5.22 | 0.0136 | 9.87 | 0.0256 | 5.33 | 10.06 | 1.651 | 0.87% | 0.0087 | 0.87
amp | 41c-103a amph3 | Cr2O3 | K | 0.001406 | 0.007848 | 0.1625 | 0.079 | 0.2375 | 0.1155 | 0.1658 | 0.2423 | 0.02667 | 26.75% | 0.2675 | 26.75
amp | 41c-103a amph3 | FeO | K | 0.0504 | 0.5184 | 5.88 | 0.0417 | 7.57 | 0.0536 | 6 | 7.72 | 0.898 | 1.78% | 0.0178 | 1.78
amp | 41c-103a amph3 | MnO | K | 0.000813 | 0.002639 | 0.0968 | 0.0429 | 0.125 | 0.0553 | 0.0987 | 0.1275 | 0.01503 | 23.78% | 0.2378 | 23.78
amp | 41c-103a amph3 | MgO | K | 0.0705 | 0.6912 | 10.74 | 0.0194 | 17.81 | 0.0322 | 10.96 | 18.17 | 3.77 | 0.68% | 0.0068 | 0.68
amp | 41c-103a amph3 | CaO | K | 0.0755 | 0.5455 | 8.17 | 0.016 | 11.44 | 0.0224 | 8.34 | 11.67 | 1.74 | 0.7% | 0.007 | 0.7
amp | 41c-103a amph3 | Na2O | K | 0.007967 | 0.16089 | 1.5857 | 0.0511 | 2.1375 | 0.0689 | 1.6174 | 2.1802 | 0.58845 | 3.19% | 0.0319 | 3.19
amp | 41c-103a amph3 | K2O | K | 0.001608 | 0.01491 | 0.1812 | 0.0149 | 0.2183 | 0.018 | 0.1849 | 0.2227 | 0.03954 | 5.38% | 0.0538 | 5.38
amp | 41c-103a amph4 | SiO2 | K | 0.1681 | 0.8078 | 22.33 | 0.0121 | 47.77 | 0.0259 | 22.64 | 48.44 | 6.75 | 0.34% | 0.0034 | 0.34
amp | 41c-103a amph4 | TiO2 | K | 0.004715 | 0.008482 | 0.555 | 0.0246 | 0.9257 | 0.041 | 0.5628 | 0.9388 | 0.09837 | 2.98% | 0.0298 | 2.98
amp | 41c-103a amph4 | Al2O3 | K | 0.0363 | 1.1028 | 5.4 | 0.0136 | 10.2 | 0.0256 | 5.47 | 10.34 | 1.698 | 0.87% | 0.0087 | 0.87
amp | 41c-103a amph4 | Cr2O3 | K | 0.000899 | 0.005015 | 0.1037 | 0.0791 | 0.1516 | 0.1155 | 0.1052 | 0.1537 | 0.01694 | 40.61% | 0.4061 | 40.61
amp | 41c-103a amph4 | FeO | K | 0.0532 | 0.5476 | 6.21 | 0.0417 | 7.99 | 0.0536 | 6.3 | 8.1 | 0.944 | 1.75% | 0.0175 | 1.75
amp | 41c-103a amph4 | MnO | K | 0.00055 | 0.001785 | 0.0655 | 0.0429 | 0.0845 | 0.0553 | 0.0664 | 0.0857 | 0.01012 | 33.86% | 0.3386 | 33.86
amp | 41c-103a amph4 | MgO | K | 0.0704 | 0.6901 | 10.74 | 0.0194 | 17.81 | 0.0322 | 10.89 | 18.06 | 3.751 | 0.68% | 0.0068 | 0.68
amp | 41c-103a amph4 | CaO | K | 0.0739 | 0.5341 | 8 | 0.016 | 11.2 | 0.0224 | 8.12 | 11.36 | 1.695 | 0.71% | 0.0071 | 0.71
amp | 41c-103a amph4 | Na2O | K | 0.008432 | 0.17028 | 1.6799 | 0.0511 | 2.2645 | 0.0689 | 1.7037 | 2.2965 | 0.62042 | 3.1% | 0.031 | 3.1
amp | 41c-103a amph4 | K2O | K | 0.001595 | 0.014786 | 0.1798 | 0.0149 | 0.2166 | 0.018 | 0.1823 | 0.2196 | 0.03904 | 5.42% | 0.0542 | 5.42
amp | 41c-103a amph5 | SiO2 | K | 0.1687 | 0.8104 | 22.39 | 0.0121 | 47.89 | 0.0259 | 22.7 | 48.57 | 6.762 | 0.34% | 0.0034 | 0.34
amp | 41c-103a amph5 | TiO2 | K | 0.004982 | 0.008964 | 0.5867 | 0.0246 | 0.9786 | 0.041 | 0.595 | 0.9925 | 0.10391 | 2.87% | 0.0287 | 2.87
amp | 41c-103a amph5 | Al2O3 | K | 0.0363 | 1.1036 | 5.4 | 0.0136 | 10.2 | 0.0256 | 5.47 | 10.34 | 1.697 | 0.87% | 0.0087 | 0.87
amp | 41c-103a amph5 | Cr2O3 | K | 0.000812 | 0.004532 | 0.0938 | 0.0791 | 0.1371 | 0.1156 | 0.0951 | 0.139 | 0.0153 | 44.77% | 0.4477 | 44.77
amp | 41c-103a amph5 | FeO | K | 0.0523 | 0.5378 | 6.1 | 0.0417 | 7.85 | 0.0537 | 6.19 | 7.96 | 0.926 | 1.76% | 0.0176 | 1.76
amp | 41c-103a amph5 | MnO | K | 0.00054 | 0.001753 | 0.0643 | 0.0429 | 0.083 | 0.0554 | 0.0652 | 0.0842 | 0.00993 | 34.47% | 0.3447 | 34.47
amp | 41c-103a amph5 | MgO | K | 0.0702 | 0.6878 | 10.7 | 0.0194 | 17.74 | 0.0322 | 10.85 | 17.99 | 3.733 | 0.68% | 0.0068 | 0.68
amp | 41c-103a amph5 | CaO | K | 0.0744 | 0.5376 | 8.06 | 0.016 | 11.27 | 0.0225 | 8.17 | 11.43 | 1.705 | 0.71% | 0.0071 | 0.71
amp | 41c-103a amph5 | Na2O | K | 0.008353 | 0.16869 | 1.6631 | 0.0512 | 2.2418 | 0.069 | 1.6866 | 2.2735 | 0.6137 | 3.11% | 0.0311 | 3.11
amp | 41c-103a amph5 | K2O | K | 0.001653 | 0.015321 | 0.1863 | 0.0149 | 0.2244 | 0.018 | 0.1889 | 0.2276 | 0.04042 | 5.28% | 0.0528 | 5.28
amp | 41c-103a amph6 | SiO2 | K | 0.1683 | 0.8085 | 22.36 | 0.0121 | 47.84 | 0.0259 | 22.91 | 49.01 | 6.787 | 0.34% | 0.0034 | 0.34
amp | 41c-103a amph6 | TiO2 | K | 0.004954 | 0.008913 | 0.5834 | 0.0246 | 0.9731 | 0.041 | 0.5977 | 0.9969 | 0.10383 | 2.88% | 0.0288 | 2.88
amp | 41c-103a amph6 | Al2O3 | K | 0.0382 | 1.1623 | 5.67 | 0.0136 | 10.71 | 0.0256 | 5.8 | 10.97 | 1.79 | 0.86% | 0.0086 | 0.86
amp | 41c-103a amph6 | Cr2O3 | K | 0.000933 | 0.005205 | 0.1078 | 0.079 | 0.1575 | 0.1155 | 0.1104 | 0.1614 | 0.01767 | 39.17% | 0.3917 | 39.17
amp | 41c-103a amph6 | FeO | K | 0.0495 | 0.5094 | 5.78 | 0.0417 | 7.43 | 0.0536 | 5.92 | 7.62 | 0.882 | 1.79% | 0.0179 | 1.79
amp | 41c-103a amph6 | MnO | K | 0.000645 | 0.002092 | 0.0767 | 0.0429 | 0.0991 | 0.0553 | 0.0786 | 0.1015 | 0.01191 | 29.29% | 0.2929 | 29.29
amp | 41c-103a amph6 | MgO | K | 0.0691 | 0.6774 | 10.5 | 0.0194 | 17.41 | 0.0322 | 10.76 | 17.84 | 3.682 | 0.69% | 0.0069 | 0.69
amp | 41c-103a amph6 | CaO | K | 0.0699 | 0.5053 | 7.58 | 0.016 | 10.6 | 0.0224 | 7.76 | 10.86 | 1.612 | 0.72% | 0.0072 | 0.72
amp | 41c-103a amph6 | Na2O | K | 0.008126 | 0.1641 | 1.6108 | 0.0511 | 2.1713 | 0.0689 | 1.6503 | 2.2245 | 0.59732 | 3.16% | 0.0316 | 3.16
amp | 41c-103a amph6 | K2O | K | 0.001601 | 0.014846 | 0.1808 | 0.0149 | 0.2178 | 0.018 | 0.1852 | 0.2231 | 0.03942 | 5.4% | 0.054 | 5.4
amp | 41c-103a amph7 | SiO2 | K | 0.1691 | 0.8126 | 22.45 | 0.0121 | 48.03 | 0.0259 | 22.89 | 48.96 | 6.806 | 0.34% | 0.0034 | 0.34
amp | 41c-103a amph7 | TiO2 | K | 0.004338 | 0.007804 | 0.5105 | 0.0246 | 0.8515 | 0.041 | 0.5204 | 0.868 | 0.09073 | 3.17% | 0.0317 | 3.17
amp | 41c-103a amph7 | Al2O3 | K | 0.0353 | 1.0726 | 5.25 | 0.0136 | 9.92 | 0.0256 | 5.35 | 10.11 | 1.657 | 0.87% | 0.0087 | 0.87
amp | 41c-103a amph7 | Cr2O3 | K | 0.000986 | 0.005505 | 0.1138 | 0.0791 | 0.1664 | 0.1155 | 0.116 | 0.1696 | 0.01864 | 37.2% | 0.372 | 37.2
amp | 41c-103a amph7 | FeO | K | 0.0529 | 0.544 | 6.17 | 0.0417 | 7.94 | 0.0536 | 6.29 | 8.09 | 0.94 | 1.75% | 0.0175 | 1.75
amp | 41c-103a amph7 | MnO | K | 0.001088 | 0.003532 | 0.1295 | 0.0429 | 0.1672 | 0.0553 | 0.132 | 0.1705 | 0.02007 | 18.46% | 0.1846 | 18.46
amp | 41c-103a amph7 | MgO | K | 0.0711 | 0.6965 | 10.82 | 0.0194 | 17.94 | 0.0322 | 11.03 | 18.29 | 3.79 | 0.68% | 0.0068 | 0.68
amp | 41c-103a amph7 | CaO | K | 0.0716 | 0.5175 | 7.76 | 0.016 | 10.85 | 0.0224 | 7.91 | 11.06 | 1.647 | 0.72% | 0.0072 | 0.72
amp | 41c-103a amph7 | Na2O | K | 0.007553 | 0.15254 | 1.505 | 0.0511 | 2.0287 | 0.0689 | 1.5342 | 2.0681 | 0.55733 | 3.29% | 0.0329 | 3.29
amp | 41c-103a amph7 | K2O | K | 0.001462 | 0.013558 | 0.165 | 0.0149 | 0.1988 | 0.018 | 0.1682 | 0.2026 | 0.03592 | 5.78% | 0.0578 | 5.78
amp | 41c-103a amph8 | SiO2 | K | 0.1676 | 0.805 | 22.22 | 0.0121 | 47.53 | 0.0259 | 22.73 | 48.62 | 6.743 | 0.34% | 0.0034 | 0.34
amp | 41c-103a amph8 | TiO2 | K | 0.006526 | 0.01174 | 0.7698 | 0.0246 | 1.284 | 0.041 | 0.7875 | 1.3136 | 0.13701 | 2.38% | 0.0238 | 2.38
amp | 41c-103a amph8 | Al2O3 | K | 0.0363 | 1.1049 | 5.39 | 0.0136 | 10.18 | 0.0256 | 5.51 | 10.41 | 1.702 | 0.87% | 0.0087 | 0.87
amp | 41c-103a amph8 | Cr2O3 | K | 0.002568 | 0.014334 | 0.2978 | 0.0791 | 0.4352 | 0.1156 | 0.3046 | 0.4452 | 0.04882 | 15.68% | 0.1568 | 15.68
amp | 41c-103a amph8 | FeO | K | 0.0434 | 0.4466 | 5.07 | 0.0417 | 6.52 | 0.0537 | 5.19 | 6.67 | 0.774 | 1.88% | 0.0188 | 1.88
amp | 41c-103a amph8 | MnO | K | 0.000719 | 0.002335 | 0.0857 | 0.0429 | 0.1107 | 0.0554 | 0.0877 | 0.1133 | 0.01331 | 26.56% | 0.2656 | 26.56
amp | 41c-103a amph8 | MgO | K | 0.0704 | 0.6904 | 10.68 | 0.0194 | 17.71 | 0.0322 | 10.93 | 18.12 | 3.745 | 0.68% | 0.0068 | 0.68
amp | 41c-103a amph8 | CaO | K | 0.0765 | 0.5532 | 8.29 | 0.016 | 11.6 | 0.0225 | 8.48 | 11.87 | 1.764 | 0.7% | 0.007 | 0.7
amp | 41c-103a amph8 | Na2O | K | 0.008005 | 0.16167 | 1.5834 | 0.0512 | 2.1343 | 0.069 | 1.6198 | 2.1834 | 0.58717 | 3.19% | 0.0319 | 3.19
amp | 41c-103a amph8 | K2O | K | 0.001828 | 0.016944 | 0.206 | 0.0149 | 0.2481 | 0.018 | 0.2107 | 0.2538 | 0.0449 | 4.9% | 0.049 | 4.9
amp | 41c-103a amph9 | SiO2 | K | 0.1706 | 0.8196 | 22.6 | 0.0121 | 48.35 | 0.0259 | 23.06 | 49.33 | 6.834 | 0.34% | 0.0034 | 0.34
amp | 41c-103a amph9 | TiO2 | K | 0.004809 | 0.008652 | 0.5672 | 0.0246 | 0.9461 | 0.041 | 0.5787 | 0.9653 | 0.10056 | 2.94% | 0.0294 | 2.94
amp | 41c-103a amph9 | Al2O3 | K | 0.035 | 1.0648 | 5.2 | 0.0136 | 9.82 | 0.0256 | 5.3 | 10.02 | 1.636 | 0.87% | 0.0087 | 0.87
amp | 41c-103a amph9 | Cr2O3 | K | 0.00139 | 0.007758 | 0.161 | 0.0791 | 0.2353 | 0.1155 | 0.1643 | 0.2401 | 0.02629 | 27.06% | 0.2706 | 27.06
amp | 41c-103a amph9 | FeO | K | 0.046 | 0.4733 | 5.37 | 0.0417 | 6.91 | 0.0536 | 5.48 | 7.05 | 0.817 | 1.84% | 0.0184 | 1.84
amp | 41c-103a amph9 | MnO | K | 0.001162 | 0.003772 | 0.1385 | 0.0429 | 0.1788 | 0.0553 | 0.1413 | 0.1824 | 0.0214 | 17.45% | 0.1745 | 17.45
amp | 41c-103a amph9 | MgO | K | 0.0713 | 0.6992 | 10.82 | 0.0194 | 17.93 | 0.0322 | 11.04 | 18.3 | 3.778 | 0.68% | 0.0068 | 0.68
amp | 41c-103a amph9 | CaO | K | 0.0749 | 0.5413 | 8.12 | 0.016 | 11.36 | 0.0224 | 8.28 | 11.59 | 1.72 | 0.7% | 0.007 | 0.7
amp | 41c-103a amph9 | Na2O | K | 0.007711 | 0.15573 | 1.5264 | 0.0511 | 2.0576 | 0.0689 | 1.5575 | 2.0995 | 0.56387 | 3.25% | 0.0325 | 3.25
amp | 41c-103a amph9 | K2O | K | 0.001557 | 0.014436 | 0.1757 | 0.0149 | 0.2116 | 0.018 | 0.1792 | 0.2159 | 0.03815 | 5.51% | 0.0551 | 5.51
amp | 41c-103a amph10 | SiO2 | K | 0.1679 | 0.8069 | 22.31 | 0.0121 | 4774% | 0.0259 | 22.68 | 48.53 | 6.757 | 0.34% | 0.0034 | 0.34
amp | 41c-103a amph10 | TiO2 | K | 0.004706 | 0.008467 | 0.554 | 0.0246 | 0.924 | 0.0411 | 0.5632 | 0.9394 | 0.09836 | 2.99% | 0.0299 | 2.99
amp | 41c-103a amph10 | Al2O3 | K | 0.0353 | 1.0724 | 5.26 | 0.0136 | 9.93 | 0.0256 | 5.34 | 10.1 | 1.657 | 0.87% | 0.0087 | 0.87
amp | 41c-103a amph10 | Cr2O3 | K | 0.001023 | 0.005712 | 0.1181 | 0.0791 | 0.1727 | 0.1156 | 0.1201 | 0.1755 | 0.01932 | 36% | 0.36 | 36
amp | 41c-103a amph10 | FeO | K | 0.0525 | 0.5396 | 6.12 | 0.0417 | 7.87 | 0.0537 | 6.22 | 8 | 0.932 | 1.76% | 0.0176 | 1.76
amp | 41c-103a amph10 | MnO | K | 0.00073 | 0.002371 | 0.0869 | 0.0429 | 0.1123 | 0.0554 | 0.0884 | 0.1141 | 0.01346 | 26.21% | 0.2621 | 26.21
amp | 41c-103a amph10 | MgO | K | 0.072 | 0.7058 | 10.97 | 0.0194 | 18.19 | 0.0322 | 11.15 | 18.49 | 3.838 | 0.68% | 0.0068 | 0.68
amp | 41c-103a amph10 | CaO | K | 0.0727 | 0.5258 | 7.88 | 0.016 | 11.02 | 0.0225 | 8.01 | 11.21 | 1.672 | 0.71% | 0.0071 | 0.71
amp | 41c-103a amph10 | Na2O | K | 0.008203 | 0.16566 | 1.6324 | 0.0512 | 2.2004 | 0.069 | 1.6594 | 2.2369 | 0.60386 | 3.15% | 0.0315 | 3.15
amp | 41c-103a amph10 | K2O | K | 0.001473 | 0.013657 | 0.1661 | 0.0149 | 0.2001 | 0.018 | 0.1689 | 0.2034 | 0.03613 | 5.75% | 0.0575 | 5.75
cpx | 41c-103a cpx1 | SiO2 | K | 0.1989 | 0.9558 | 25.36 | 0.0121 | 54.26 | 0.0259 | 25.16 | 53.82 | 1.965 | 0.33% | 0.0033 | 0.33
cpx | 41c-103a cpx1 | TiO2 | K | 0.001275 | 0.002294 | 0.152 | 0.0246 | 0.2536 | 0.041 | 0.1508 | 0.2515 | 0.00691 | 8.66% | 0.0866 | 8.66
cpx | 41c-103a cpx1 | Al2O3 | K | 0.007268 | 0.22099 | 1.0733 | 0.0136 | 2.028 | 0.0256 | 1.0645 | 2.0114 | 0.08656 | 1.6% | 0.016 | 1.6
cpx | 41c-103a cpx1 | Cr2O3 | K | 0.001592 | 0.008882 | 0.1858 | 0.028 | 0.2715 | 0.0409 | 0.1842 | 0.2693 | 0.00777 | 8.22% | 0.0822 | 8.22
cpx | 41c-103a cpx1 | FeO | K | 0.0434 | 0.4467 | 5.09 | 0.0417 | 6.54 | 0.0537 | 5.04 | 6.49 | 0.198 | 1.88% | 0.0188 | 1.88
cpx | 41c-103a cpx1 | MnO | K | 0.00096 | 0.003118 | 0.1149 | 0.0429 | 0.1484 | 0.0554 | 0.114 | 0.1472 | 0.00455 | 22.72% | 0.2272 | 22.72
cpx | 41c-103a cpx1 | MgO | K | 0.0691 | 0.6777 | 10.52 | 0.0194 | 17.44 | 0.0322 | 10.43 | 17.3 | 0.942 | 0.69% | 0.0069 | 0.69
cpx | 41c-103a cpx1 | CaO | K | 0.1296 | 0.9331 | 14.04 | 0.016 | 19.64 | 0.0224 | 13.92 | 19.48 | 0.762 | 0.6% | 0.006 | 0.6
cpx | 41c-103a cpx1 | Na2O | K | 0.000868 | 0.017532 | 0.1769 | 0.0591 | 0.2384 | 0.0796 | 0.1754 | 0.2365 | 0.01674 | 16.86% | 0.1686 | 16.86
cpx | 41c-103a cpx2 | SiO2 | K | 0.2007 | 0.9642 | 25.55 | 0.0121 | 54.67 | 0.0259 | 25.18 | 53.87 | 1.966 | 0.33% | 0.0033 | 0.33
cpx | 41c-103a cpx2 | TiO2 | K | 0.001434 | 0.002581 | 0.1712 | 0.0246 | 0.2855 | 0.041 | 0.1687 | 0.2813 | 0.00772 | 7.82% | 0.0782 | 7.82
cpx | 41c-103a cpx2 | Al2O3 | K | 0.006899 | 0.2098 | 1.0184 | 0.0136 | 1.9241 | 0.0256 | 1.0035 | 1.8961 | 0.08155 | 1.64% | 0.0164 | 1.64
cpx | 41c-103a cpx2 | Cr2O3 | K | 0.001687 | 0.009413 | 0.1971 | 0.028 | 0.2881 | 0.0409 | 0.1942 | 0.2839 | 0.00819 | 7.81% | 0.0781 | 7.81
cpx | 41c-103a cpx2 | FeO | K | 0.0415 | 0.4267 | 4.86 | 0.0417 | 6.25 | 0.0537 | 4.79 | 6.16 | 0.188 | 1.91% | 0.0191 | 1.91
cpx | 41c-103a cpx2 | MnO | K | 0.00075 | 0.002434 | 0.0897 | 0.0429 | 0.1159 | 0.0554 | 0.0884 | 0.1142 | 0.00353 | 28.42% | 0.2842 | 28.42
cpx | 41c-103a cpx2 | MgO | K | 0.07 | 0.6864 | 10.64 | 0.0194 | 17.64 | 0.0322 | 10.48 | 17.38 | 0.945 | 0.68% | 0.0068 | 0.68
cpx | 41c-103a cpx2 | CaO | K | 0.1327 | 0.9552 | 14.37 | 0.016 | 20.11 | 0.0225 | 14.16 | 19.81 | 0.775 | 0.6% | 0.006 | 0.6
cpx | 41c-103a cpx2 | Na2O | K | 0.000742 | 0.014984 | 0.1509 | 0.0591 | 0.2034 | 0.0796 | 0.1487 | 0.2005 | 0.01418 | 19.24% | 0.1924 | 19.24
cpx | 41c-103a cpx3 | SiO2 | K | 0.2033 | 0.9768 | 25.85 | 0.0121 | 55.29 | 0.0259 | 25.52 | 54.59 | 1.988 | 0.33% | 0.0033 | 0.33
cpx | 41c-103a cpx3 | TiO2 | K | 0.001004 | 0.001807 | 0.1199 | 0.0246 | 0.2 | 0.041 | 0.1184 | 0.1975 | 0.00541 | 10.7% | 0.107 | 10.7
cpx | 41c-103a cpx3 | Al2O3 | K | 0.004308 | 0.13099 | 0.6367 | 0.0136 | 1.2029 | 0.0256 | 0.6286 | 1.1877 | 0.05098 | 2.15% | 0.0215 | 2.15
cpx | 41c-103a cpx3 | Cr2O3 | K | 0.001064 | 0.005938 | 0.1244 | 0.028 | 0.1818 | 0.0409 | 0.1228 | 0.1795 | 0.00517 | 11.86% | 0.1186 | 11.86
cpx | 41c-103a cpx3 | FeO | K | 0.0412 | 0.4239 | 4.83 | 0.0417 | 6.21 | 0.0536 | 4.77 | 6.13 | 0.187 | 1.92% | 0.0192 | 1.92
cpx | 41c-103a cpx3 | MnO | K | 0.000781 | 0.002534 | 0.0935 | 0.0429 | 0.1207 | 0.0553 | 0.0923 | 0.1191 | 0.00368 | 27.37% | 0.2737 | 27.37
cpx | 41c-103a cpx3 | MgO | K | 0.0716 | 0.7018 | 10.86 | 0.0194 | 18.01 | 0.0322 | 10.72 | 17.78 | 0.965 | 0.68% | 0.0068 | 0.68
cpx | 41c-103a cpx3 | CaO | K | 0.1316 | 0.9475 | 14.26 | 0.016 | 19.96 | 0.0224 | 14.08 | 19.7 | 0.769 | 0.6% | 0.006 | 0.6
cpx | 41c-103a cpx3 | Na2O | K | 0.000404 | 0.008166 | 0.0822 | 0.0591 | 0.1107 | 0.0796 | 0.0811 | 0.1093 | 0.00772 | 32.69% | 0.3269 | 32.69
cpx | 41c-103a cpx4 | SiO2 | K | 0.2015 | 0.9682 | 25.63 | 0.0121 | 54.84 | 0.0259 | 25.21 | 53.93 | 1.968 | 0.33% | 0.0033 | 0.33
cpx | 41c-103a cpx4 | TiO2 | K | 0.001274 | 0.002292 | 0.1521 | 0.0246 | 0.2537 | 0.0411 | 0.1496 | 0.2495 | 0.00685 | 8.68% | 0.0868 | 8.68
cpx | 41c-103a cpx4 | Al2O3 | K | 0.007039 | 0.21404 | 1.0375 | 0.0136 | 1.9602 | 0.0256 | 1.0203 | 1.9279 | 0.08289 | 1.63% | 0.0163 | 1.63
cpx | 41c-103a cpx4 | Cr2O3 | K | 0.00171 | 0.009542 | 0.1999 | 0.028 | 0.2922 | 0.0409 | 0.1966 | 0.2874 | 0.00829 | 7.72% | 0.0772 | 7.72
cpx | 41c-103a cpx4 | FeO | K | 0.0403 | 0.4143 | 4.72 | 0.0417 | 6.07 | 0.0537 | 4.64 | 5.97 | 0.182 | 1.94% | 0.0194 | 1.94
cpx | 41c-103a cpx4 | MnO | K | 0.000866 | 0.002813 | 0.1037 | 0.0429 | 0.1339 | 0.0554 | 0.102 | 0.1317 | 0.00407 | 24.94% | 0.2494 | 24.94
cpx | 41c-103a cpx4 | MgO | K | 0.0695 | 0.6816 | 10.55 | 0.0194 | 17.5 | 0.0322 | 10.38 | 17.21 | 0.936 | 0.68% | 0.0068 | 0.68
cpx | 41c-103a cpx4 | CaO | K | 0.135 | 0.9719 | 14.62 | 0.016 | 20.46 | 0.0225 | 14.38 | 20.12 | 0.786 | 0.59% | 0.0059 | 0.59
cpx | 41c-103a cpx4 | Na2O | K | 0.000624 | 0.012608 | 0.1269 | 0.0591 | 0.1711 | 0.0796 | 0.1248 | 0.1683 | 0.0119 | 22.3% | 0.223 | 22.3
cpx | 41c-103a cpx4-2 | SiO2 | K | 0.1978 | 0.9505 | 25.19 | 0.0121 | 53.89 | 0.0259 | 25 | 53.49 | 1.954 | 0.33% | 0.0033 | 0.33
cpx | 41c-103a cpx4-2 | TiO2 | K | 0.001626 | 0.002925 | 0.1942 | 0.0246 | 0.324 | 0.041 | 0.1928 | 0.3216 | 0.00884 | 7.02% | 0.0702 | 7.02
cpx | 41c-103a cpx4-2 | Al2O3 | K | 0.008255 | 0.25101 | 1.2149 | 0.0136 | 2.2956 | 0.0256 | 1.206 | 2.2786 | 0.09813 | 1.5% | 0.015 | 1.5
cpx | 41c-103a cpx4-2 | Cr2O3 | K | 0.001506 | 0.008406 | 0.1762 | 0.028 | 0.2576 | 0.0409 | 0.1749 | 0.2557 | 0.00739 | 8.64% | 0.0864 | 8.64
cpx | 41c-103a cpx4-2 | FeO | K | 0.0388 | 0.3992 | 4.55 | 0.0417 | 5.85 | 0.0537 | 4.51 | 5.81 | 0.177 | 1.96% | 0.0196 | 1.96
cpx | 41c-103a cpx4-2 | MnO | K | 0.001087 | 0.003529 | 0.1302 | 0.0429 | 0.1681 | 0.0554 | 0.1292 | 0.1669 | 0.00516 | 20.35% | 0.2035 | 20.35
cpx | 41c-103a cpx4-2 | MgO | K | 0.0675 | 0.6617 | 10.26 | 0.0194 | 17.01 | 0.0322 | 10.18 | 16.88 | 0.919 | 0.69% | 0.0069 | 0.69
cpx | 41c-103a cpx4-2 | CaO | K | 0.1366 | 0.9829 | 14.78 | 0.016 | 20.68 | 0.0225 | 14.67 | 20.53 | 0.804 | 0.59% | 0.0059 | 0.59
cpx | 41c-103a cpx4-2 | Na2O | K | 0.000986 | 0.019918 | 0.2005 | 0.0591 | 0.2703 | 0.0796 | 0.199 | 0.2683 | 0.01901 | 15.19% | 0.1519 | 15.19
cpx | 41c-103a cpx5 | SiO2 | K | 0.1991 | 0.9565 | 25.43 | 0.0121 | 54.4 | 0.0259 | 25.28 | 54.09 | 1.969 | 0.33% | 0.0033 | 0.33
cpx | 41c-103a cpx5 | TiO2 | K | 0.001438 | 0.002587 | 0.1712 | 0.0246 | 0.2856 | 0.0411 | 0.1702 | 0.2839 | 0.00777 | 7.81% | 0.0781 | 7.81
cpx | 41c-103a cpx5 | Al2O3 | K | 0.00772 | 0.23477 | 1.1416 | 0.0136 | 2.1571 | 0.0256 | 1.1351 | 2.1448 | 0.09204 | 1.55% | 0.0155 | 1.55
cpx | 41c-103a cpx5 | Cr2O3 | K | 0.001917 | 0.010696 | 0.2235 | 0.028 | 0.3266 | 0.0409 | 0.2222 | 0.3248 | 0.00935 | 6.97% | 0.0697 | 6.97
cpx | 41c-103a cpx5 | FeO | K | 0.0444 | 0.4572 | 5.2 | 0.0417 | 6.7 | 0.0537 | 5.17 | 6.66 | 0.203 | 1.87% | 0.0187 | 1.87
cpx | 41c-103a cpx5 | MnO | K | 0.001057 | 0.00343 | 0.1264 | 0.0429 | 0.1632 | 0.0554 | 0.1257 | 0.1623 | 0.005 | 20.89% | 0.2089 | 20.89
cpx | 41c-103a cpx5 | MgO | K | 0.0703 | 0.6889 | 10.68 | 0.0194 | 17.72 | 0.0322 | 10.62 | 17.62 | 0.956 | 0.68% | 0.0068 | 0.68
cpx | 41c-103a cpx5 | CaO | K | 0.1229 | 0.8846 | 13.31 | 0.016 | 18.62 | 0.0225 | 13.23 | 18.52 | 0.722 | 0.61% | 0.0061 | 0.61
cpx | 41c-103a cpx5 | Na2O | K | 0.000768 | 0.015506 | 0.1563 | 0.0591 | 0.2106 | 0.0796 | 0.1554 | 0.2094 | 0.01479 | 18.7% | 0.187 | 18.7
cpx | 41c-103a cpx6 | SiO2 | K | 0.2032 | 0.9761 | 25.82 | 0.0121 | 55.24 | 0.0259 | 25.34 | 54.21 | 1.975 | 0.33% | 0.0033 | 0.33
cpx | 41c-103a cpx6 | TiO2 | K | 0.001185 | 0.002133 | 0.1415 | 0.0246 | 0.2361 | 0.0411 | 0.1389 | 0.2317 | 0.00635 | 9.23% | 0.0923 | 9.23
cpx | 41c-103a cpx6 | Al2O3 | K | 0.007738 | 0.23531 | 1.1381 | 0.0136 | 2.1505 | 0.0256 | 1.117 | 2.1106 | 0.09062 | 1.55% | 0.0155 | 1.55
cpx | 41c-103a cpx6 | Cr2O3 | K | 0.001424 | 0.007948 | 0.1665 | 0.028 | 0.2434 | 0.0409 | 0.1634 | 0.2389 | 0.00688 | 9.09% | 0.0909 | 9.09
cpx | 41c-103a cpx6 | FeO | K | 0.04 | 0.4119 | 4.69 | 0.0417 | 6.04 | 0.0537 | 4.61 | 5.93 | 0.181 | 1.94% | 0.0194 | 1.94
cpx | 41c-103a cpx6 | MnO | K | 0.000995 | 0.003228 | 0.1191 | 0.0429 | 0.1537 | 0.0554 | 0.1169 | 0.1509 | 0.00466 | 22.07% | 0.2207 | 22.07
cpx | 41c-103a cpx6 | MgO | K | 0.0683 | 0.6693 | 10.36 | 0.0194 | 17.18 | 0.0322 | 10.17 | 16.87 | 0.916 | 0.69% | 0.0069 | 0.69
cpx | 41c-103a cpx6 | CaO | K | 0.1347 | 0.9693 | 14.58 | 0.0161 | 20.41 | 0.0225 | 14.31 | 20.03 | 0.782 | 0.59% | 0.0059 | 0.59
cpx | 41c-103a cpx6 | Na2O | K | 0.00087 | 0.017564 | 0.1767 | 0.0591 | 0.2382 | 0.0797 | 0.1734 | 0.2338 | 0.01651 | 16.86% | 0.1686 | 16.86
cpx | 41c-103a cpx6-2 | SiO2 | K | 0.2003 | 0.9622 | 25.55 | 0.0121 | 54.67 | 0.0259 | 25.36 | 54.25 | 1.976 | 0.33% | 0.0033 | 0.33
cpx | 41c-103a cpx6-2 | TiO2 | K | 0.00129 | 0.00232 | 0.1536 | 0.0246 | 0.2562 | 0.0411 | 0.1524 | 0.2543 | 0.00696 | 8.57% | 0.0857 | 8.57
cpx | 41c-103a cpx6-2 | Al2O3 | K | 0.007058 | 0.21463 | 1.0436 | 0.0136 | 1.9719 | 0.0256 | 1.0357 | 1.9569 | 0.08398 | 1.63% | 0.0163 | 1.63
cpx | 41c-103a cpx6-2 | Cr2O3 | K | 0.001697 | 0.009469 | 0.1978 | 0.028 | 0.2891 | 0.0409 | 0.1963 | 0.2869 | 0.00826 | 7.77% | 0.0777 | 7.77
cpx | 41c-103a cpx6-2 | FeO | K | 0.045 | 0.4624 | 5.26 | 0.0417 | 6.77 | 0.0537 | 5.22 | 6.72 | 0.205 | 1.86% | 0.0186 | 1.86
cpx | 41c-103a cpx6-2 | MnO | K | 0.000952 | 0.003091 | 0.1139 | 0.0429 | 0.1471 | 0.0554 | 0.113 | 0.1459 | 0.0045 | 22.94% | 0.2294 | 22.94
cpx | 41c-103a cpx6-2 | MgO | K | 0.0704 | 0.6896 | 10.7 | 0.0194 | 17.73 | 0.0322 | 10.61 | 17.6 | 0.955 | 0.68% | 0.0068 | 0.68
cpx | 41c-103a cpx6-2 | CaO | K | 0.1239 | 0.8918 | 13.42 | 0.0161 | 18.78 | 0.0225 | 13.32 | 18.63 | 0.727 | 0.61% | 0.0061 | 0.61
cpx | 41c-103a cpx6-2 | Na2O | K | 0.000549 | 0.011089 | 0.1118 | 0.0591 | 0.1508 | 0.0797 | 0.111 | 0.1496 | 0.01056 | 24.96% | 0.2496 | 24.96
cpx | 41c-103a cpx7 | SiO2 | K | 0.1992 | 0.9569 | 25.39 | 0.0121 | 5432% | 0.0259 | 25.12 | 53.74 | 1.96 | 0.33% | 0.0033 | 0.33
cpx | 41c-103a cpx7 | TiO2 | K | 0.001658 | 0.002984 | 0.1977 | 0.0246 | 0.3298 | 0.0411 | 0.1956 | 0.3263 | 0.00895 | 6.91% | 0.0691 | 6.91
cpx | 41c-103a cpx7 | Al2O3 | K | 0.008422 | 0.2561 | 1.2419 | 0.0136 | 2.3464 | 0.0257 | 1.2284 | 2.3211 | 0.09979 | 1.49% | 0.0149 | 1.49
cpx | 41c-103a cpx7 | Cr2O3 | K | 0.002143 | 0.01196 | 0.2502 | 0.028 | 0.3657 | 0.0409 | 0.2475 | 0.3618 | 0.01043 | 6.33% | 0.0633 | 6.33
cpx | 41c-103a cpx7 | FeO | K | 0.0423 | 0.4348 | 4.95 | 0.0418 | 6.37 | 0.0537 | 4.9 | 6.3 | 0.192 | 1.9% | 0.019 | 1.9
cpx | 41c-103a cpx7 | MnO | K | 0.000754 | 0.002446 | 0.0902 | 0.0429 | 0.1164 | 0.0554 | 0.0892 | 0.1152 | 0.00356 | 28.42% | 0.2842 | 28.42
cpx | 41c-103a cpx7 | MgO | K | 0.0686 | 0.6722 | 10.43 | 0.0194 | 17.29 | 0.0322 | 10.31 | 17.1 | 0.93 | 0.69% | 0.0069 | 0.69
cpx | 41c-103a cpx7 | CaO | K | 0.13 | 0.9359 | 14.08 | 0.0161 | 19.69 | 0.0225 | 13.92 | 19.48 | 0.761 | 0.6% | 0.006 | 0.6
cpx | 41c-103a cpx7 | Na2O | K | 0.000939 | 0.01896 | 0.1911 | 0.0591 | 0.2576 | 0.0797 | 0.189 | 0.2548 | 0.01802 | 15.86% | 0.1586 | 15.86
cpx | 41c-103a cpx8 | SiO2 | K | 0.2033 | 0.9765 | 25.93 | 0.0121 | 55.47 | 0.0259 | 25.61 | 54.79 | 1.991 | 0.33% | 0.0033 | 0.33
cpx | 41c-103a cpx8 | TiO2 | K | 0.000975 | 0.001753 | 0.116 | 0.0246 | 0.1935 | 0.0411 | 0.1146 | 0.1911 | 0.00522 | 10.99% | 0.1099 | 10.99
cpx | 41c-103a cpx8 | Al2O3 | K | 0.005552 | 0.16881 | 0.8227 | 0.0136 | 1.5544 | 0.0257 | 0.8126 | 1.5354 | 0.06577 | 1.85% | 0.0185 | 1.85
cpx | 41c-103a cpx8 | Cr2O3 | K | 0.001442 | 0.00805 | 0.1681 | 0.028 | 0.2456 | 0.0409 | 0.166 | 0.2426 | 0.00697 | 8.99% | 0.0899 | 8.99
cpx | 41c-103a cpx8 | FeO | K | 0.0464 | 0.4772 | 5.43 | 0.0417 | 6.99 | 0.0537 | 5.36 | 6.9 | 0.21 | 1.84% | 0.0184 | 1.84
cpx | 41c-103a cpx8 | MnO | K | 0.001069 | 0.00347 | 0.1278 | 0.0429 | 0.165 | 0.0554 | 0.1262 | 0.163 | 0.00502 | 20.71% | 0.2071 | 20.71
cpx | 41c-103a cpx8 | MgO | K | 0.0725 | 0.7105 | 11.01 | 0.0194 | 18.26 | 0.0322 | 10.88 | 18.04 | 0.977 | 0.68% | 0.0068 | 0.68
cpx | 41c-103a cpx8 | CaO | K | 0.1201 | 0.8643 | 13.01 | 0.0161 | 18.2 | 0.0225 | 12.85 | 17.98 | 0.7 | 0.61% | 0.0061 | 0.61
cpx | 41c-103a cpx8 | Na2O | K | 0.0006 | 0.012116 | 0.1221 | 0.0591 | 0.1646 | 0.0797 | 0.1206 | 0.1625 | 0.01145 | 23.12% | 0.2312 | 23.12
cpx | 41c-103a cpx9 | SiO2 | K | 0.2022 | 0.9716 | 25.79 | 0.0121 | 55.16 | 0.0259 | 25.57 | 54.71 | 1.989 | 0.33% | 0.0033 | 0.33
cpx | 41c-103a cpx9 | TiO2 | K | 0.001009 | 0.001814 | 0.1202 | 0.0246 | 0.2005 | 0.0411 | 0.1192 | 0.1988 | 0.00544 | 10.67% | 0.1067 | 10.67
cpx | 41c-103a cpx9 | Al2O3 | K | 0.004591 | 0.13961 | 0.6806 | 0.0136 | 1.286 | 0.0257 | 0.675 | 1.2753 | 0.05466 | 2.07% | 0.0207 | 2.07
cpx | 41c-103a cpx9 | Cr2O3 | K | 0.000993 | 0.00554 | 0.1158 | 0.028 | 0.1693 | 0.0409 | 0.1149 | 0.1679 | 0.00483 | 12.65% | 0.1265 | 12.65
cpx | 41c-103a cpx9 | FeO | K | 0.0441 | 0.4536 | 5.16 | 0.0417 | 6.64 | 0.0537 | 5.12 | 6.59 | 0.2 | 1.87% | 0.0187 | 1.87
cpx | 41c-103a cpx9 | MnO | K | 0.000911 | 0.002957 | 0.109 | 0.0429 | 0.1407 | 0.0554 | 0.1081 | 0.1396 | 0.0043 | 23.89% | 0.2389 | 23.89
cpx | 41c-103a cpx9 | MgO | K | 0.0731 | 0.7168 | 11.1 | 0.0194 | 18.4 | 0.0322 | 11 | 18.25 | 0.989 | 0.67% | 0.0067 | 0.67
cpx | 41c-103a cpx9 | CaO | K | 0.1233 | 0.8874 | 13.36 | 0.0161 | 18.69 | 0.0225 | 13.25 | 18.54 | 0.722 | 0.61% | 0.0061 | 0.61
cpx | 41c-103a cpx9 | Na2O | K | 0.000516 | 0.010418 | 0.1048 | 0.0591 | 0.1413 | 0.0797 | 0.1039 | 0.1401 | 0.00988 | 26.4% | 0.264 | 26.4
cpx | 41c-103a cpx10 | SiO2 | K | 0.195 | 0.9369 | 24.86 | 0.0121 | 53.18 | 0.0259 | 25.34 | 54.21 | 1.979 | 0.33% | 0.0033 | 0.33
cpx | 41c-103a cpx10 | TiO2 | K | 0.001305 | 0.002347 | 0.1556 | 0.0246 | 0.2596 | 0.0411 | 0.1586 | 0.2646 | 0.00727 | 8.5% | 0.085 | 8.5
cpx | 41c-103a cpx10 | Al2O3 | K | 0.005505 | 0.1674 | 0.8127 | 0.0136 | 1.5356 | 0.0257 | 0.8284 | 1.5652 | 0.06736 | 1.86% | 0.0186 | 1.86
cpx | 41c-103a cpx10 | Cr2O3 | K | 0.00131 | 0.007308 | 0.1529 | 0.028 | 0.2235 | 0.0409 | 0.1558 | 0.2278 | 0.00658 | 9.82% | 0.0982 | 9.82
cpx | 41c-103a cpx10 | FeO | K | 0.0424 | 0.4363 | 4.97 | 0.0418 | 6.39 | 0.0537 | 5.07 | 6.52 | 0.199 | 1.9% | 0.019 | 1.9
cpx | 41c-103a cpx10 | MnO | K | 0.00068 | 0.002207 | 0.0813 | 0.0429 | 0.105 | 0.0554 | 0.0829 | 0.1071 | 0.00331 | 31.26% | 0.3126 | 31.26
cpx | 41c-103a cpx10 | MgO | K | 0.0667 | 0.6533 | 10.16 | 0.0194 | 16.85 | 0.0322 | 10.36 | 17.17 | 0.935 | 0.69% | 0.0069 | 0.69
cpx | 41c-103a cpx10 | CaO | K | 0.1278 | 0.9198 | 13.84 | 0.0161 | 19.36 | 0.0225 | 14.11 | 19.74 | 0.772 | 0.6% | 0.006 | 0.6
cpx | 41c-103a cpx10 | Na2O | K | 0.000728 | 0.014698 | 0.1485 | 0.0591 | 0.2002 | 0.0797 | 0.1514 | 0.204 | 0.01444 | 19.61% | 0.1961 | 19.61
cpx | 41c-103a cpx10-2 | SiO2 | K | 0.1995 | 0.9583 | 25.36 | 0.0121 | 54.25 | 0.0259 | 25.39 | 54.32 | 1.978 | 0.33% | 0.0033 | 0.33
cpx | 41c-103a cpx10-2 | TiO2 | K | 0.001124 | 0.002022 | 0.1344 | 0.0246 | 0.2242 | 0.0411 | 0.1346 | 0.2245 | 0.00615 | 9.7% | 0.097 | 9.7
cpx | 41c-103a cpx10-2 | Al2O3 | K | 0.005477 | 0.16656 | 0.807 | 0.0136 | 1.5248 | 0.0257 | 0.808 | 1.5267 | 0.06554 | 1.87% | 0.0187 | 1.87
cpx | 41c-103a cpx10-2 | Cr2O3 | K | 0.000955 | 0.00533 | 0.1119 | 0.028 | 0.1635 | 0.0409 | 0.112 | 0.1637 | 0.00471 | 13.14% | 0.1314 | 13.14
cpx | 41c-103a cpx10-2 | FeO | K | 0.0363 | 0.3736 | 4.26 | 0.0418 | 5.48 | 0.0537 | 4.26 | 5.49 | 0.167 | 2.02% | 0.0202 | 2.02
cpx | 41c-103a cpx10-2 | MnO | K | 0.000881 | 0.002858 | 0.1055 | 0.0429 | 0.1362 | 0.0554 | 0.1056 | 0.1364 | 0.00421 | 24.67% | 0.2467 | 24.67
cpx | 41c-103a cpx10-2 | MgO | K | 0.0693 | 0.6794 | 10.5 | 0.0194 | 17.41 | 0.0322 | 10.51 | 17.43 | 0.946 | 0.69% | 0.0069 | 0.69
cpx | 41c-103a cpx10-2 | CaO | K | 0.1353 | 0.974 | 14.67 | 0.0161 | 20.52 | 0.0225 | 14.68 | 20.55 | 0.802 | 0.59% | 0.0059 | 0.59
cpx | 41c-103a cpx10-2 | Na2O | K | 0.000601 | 0.012137 | 0.1217 | 0.0591 | 0.1641 | 0.0797 | 0.1219 | 0.1643 | 0.0116 | 23.12% | 0.2312 | 23.12
cpx | 41c-103a cpx11 | SiO2 | K | 0.2019 | 0.9701 | 25.68 | 0.0121 | 54.93 | 0.0259 | 25.52 | 54.6 | 1.988 | 0.33% | 0.0033 | 0.33
cpx | 41c-103a cpx11 | TiO2 | K | 0.001047 | 0.001883 | 0.1249 | 0.0246 | 0.2084 | 0.0411 | 0.1242 | 0.2072 | 0.00567 | 10.34% | 0.1034 | 10.34
cpx | 41c-103a cpx11 | Al2O3 | K | 0.005355 | 0.16283 | 0.7898 | 0.0136 | 1.4924 | 0.0257 | 0.7851 | 1.4834 | 0.06365 | 1.89% | 0.0189 | 1.89
cpx | 41c-103a cpx11 | Cr2O3 | K | 0.000901 | 0.005029 | 0.1053 | 0.028 | 0.154 | 0.0409 | 0.1047 | 0.153 | 0.00441 | 13.89% | 0.1389 | 13.89
cpx | 41c-103a cpx11 | FeO | K | 0.0408 | 0.4197 | 4.78 | 0.0418 | 6.15 | 0.0537 | 4.75 | 6.11 | 0.186 | 1.93% | 0.0193 | 1.93
cpx | 41c-103a cpx11 | MnO | K | 0.000776 | 0.002517 | 0.0929 | 0.0429 | 0.1199 | 0.0554 | 0.0923 | 0.1192 | 0.00368 | 27.71% | 0.2771 | 27.71
cpx | 41c-103a cpx11 | MgO | K | 0.0696 | 0.6818 | 10.56 | 0.0194 | 17.5 | 0.0322 | 10.49 | 17.4 | 0.944 | 0.68% | 0.0068 | 0.68
cpx | 41c-103a cpx11 | CaO | K | 0.1312 | 0.9445 | 14.22 | 0.0161 | 19.89 | 0.0225 | 14.13 | 19.78 | 0.771 | 0.6% | 0.006 | 0.6
cpx | 41c-103a cpx11 | Na2O | K | 0.000551 | 0.011122 | 0.1119 | 0.0591 | 0.1509 | 0.0797 | 0.1112 | 0.15 | 0.01059 | 24.96% | 0.2496 | 24.96
cpx | 41c-103a cpx12 | SiO2 | K | 0.1979 | 0.9508 | 25.17 | 0.0121 | 53.85 | 0.0259 | 25.38 | 54.3 | 1.976 | 0.33% | 0.0033 | 0.33
cpx | 41c-103a cpx12 | TiO2 | K | 0.001562 | 0.00281 | 0.1868 | 0.0246 | 0.3116 | 0.0411 | 0.1883 | 0.3142 | 0.0086 | 7.28% | 0.0728 | 7.28
cpx | 41c-103a cpx12 | Al2O3 | K | 0.007702 | 0.23421 | 1.1305 | 0.0136 | 2.136 | 0.0256 | 1.1399 | 2.1538 | 0.09236 | 1.55% | 0.0155 | 1.55
cpx | 41c-103a cpx12 | Cr2O3 | K | 0.001166 | 0.006509 | 0.1366 | 0.028 | 0.1997 | 0.0409 | 0.1378 | 0.2013 | 0.00579 | 10.9% | 0.109 | 10.9
cpx | 41c-103a cpx12 | FeO | K | 0.036 | 0.3701 | 4.22 | 0.0417 | 5.43 | 0.0537 | 4.26 | 5.47 | 0.167 | 2.03% | 0.0203 | 2.03
cpx | 41c-103a cpx12 | MnO | K | 0.000508 | 0.001649 | 0.0609 | 0.0429 | 0.0786 | 0.0554 | 0.0614 | 0.0793 | 0.00244 | 40.83% | 0.4083 | 40.83
cpx | 41c-103a cpx12 | MgO | K | 0.066 | 0.647 | 10.01 | 0.0194 | 16.59 | 0.0322 | 10.09 | 16.73 | 0.907 | 0.7% | 0.007 | 0.7
cpx | 41c-103a cpx12 | CaO | K | 0.1343 | 0.9665 | 14.55 | 0.0161 | 20.36 | 0.0225 | 14.67 | 20.53 | 0.8 | 0.59% | 0.0059 | 0.59
cpx | 41c-103a cpx12 | Na2O | K | 0.000793 | 0.016025 | 0.1608 | 0.0591 | 0.2168 | 0.0797 | 0.1622 | 0.2186 | 0.01542 | 18.2% | 0.182 | 18.2
glass | 41c-103a glass1 | SiO2 | K | 0.2207 | 1.0604 | 28.23 | 0.0121 | 60.39 | 0.0259 | 31.57 | 67.54 | 2.938 | 0.32% | 0.0032 | 0.32
glass | 41c-103a glass1 | TiO2 | K | 0.001159 | 0.002086 | 0.1377 | 0.0567 | 0.2297 | 0.0946 | 0.154 | 0.2569 | 0.0084 | 24.39% | 0.2439 | 24.39
glass | 41c-103a glass1 | Al2O3 | K | 0.0767 | 2.3316 | 9.95 | 0.0136 | 18.79 | 0.0256 | 11.12 | 21.02 | 1.077 | 0.75% | 0.0075 | 0.75
glass | 41c-103a glass1 | Cr2O3 | K | 0 | 0 | 0 | 0.0455 | 0 | 0.0666 | 0 | 0 | 0 | 99% | 0.99 | 99
glass | 41c-103a glass1 | FeO | K | 0.009629 | 0.099053 | 1.1306 | 0.0417 | 1.4545 | 0.0537 | 1.2644 | 1.6267 | 0.05917 | 3.87% | 0.0387 | 3.87
glass | 41c-103a glass1 | MnO | K | 0.000137 | 0.000446 | 0.0164 | 0.0429 | 0.0212 | 0.0554 | 0.0184 | 0.0237 | 0.00087 | 99% | 0.99 | 99
glass | 41c-103a glass1 | MgO | K | 0.000892 | 0.008742 | 0.1303 | 0.0205 | 0.216 | 0.0339 | 0.1457 | 0.2416 | 0.01566 | 8% | 0.08 | 8
glass | 41c-103a glass1 | CaO | K | 0.0317 | 0.2293 | 3.5 | 0.0161 | 4.89 | 0.0225 | 3.91 | 5.47 | 0.255 | 0.98% | 0.0098 | 0.98
glass | 41c-103a glass1 | Na2O | K | 0.009111 | 0.184 | 1.7182 | 0.1023 | 2.3161 | 0.138 | 1.9216 | 2.5903 | 0.21846 | 5.83% | 0.0583 | 5.83
glass | 41c-103a glass1 | K2O | K | 0.0061 | 0.05655 | 0.7042 | 0.0149 | 0.8483 | 0.018 | 0.7876 | 0.9487 | 0.05264 | 2.23% | 0.0223 | 2.23
glass | 41c-103a glass1 | P2O5 | K | 0.000723 | 0.004625 | 0.1071 | 0.0343 | 0.2455 | 0.0785 | 0.1198 | 0.2745 | 0.01011 | 17.1% | 0.171 | 17.1
glass | 41c-103a glass1 | NiO | K | 0 | 0 | 0 | 0.072 | 0 | 0.0916 | 0 | 0 | 0 | 99% | 0.99 | 99
glass | 41c-103a glass1 | S | K | 6.8e-05 | 0.000221 | 0.0088 | 0.0241 | 0.0088 | 0.0241 | 0.0099 | 0.0099 | 0.00081 | 95.74% | 0.9574 | 95.74
glass | 41c-103a glass1 | Cl | K | 4e-06 | 6.7e-05 | 0.0005 | 0.0154 | 0.0005 | 0.0154 | 0.0005 | 0.0005 | 4e-05 | 99% | 0.99 | 99
glass | 41c-103a glass2 | SiO2 | K | 0.2223 | 1.0678 | 28.4 | 0.0121 | 60.76 | 0.0259 | 31.84 | 68.12 | 2.957 | 0.32% | 0.0032 | 0.32
glass | 41c-103a glass2 | TiO2 | K | 0.000832 | 0.001497 | 0.0989 | 0.0567 | 0.1649 | 0.0946 | 0.1108 | 0.1849 | 0.00604 | 32.45% | 0.3245 | 32.45
glass | 41c-103a glass2 | Al2O3 | K | 0.0759 | 2.3075 | 9.83 | 0.0136 | 18.58 | 0.0257 | 11.03 | 20.84 | 1.066 | 0.75% | 0.0075 | 0.75
glass | 41c-103a glass2 | Cr2O3 | K | 3.9e-05 | 0.000217 | 0.0046 | 0.0456 | 0.0067 | 0.0666 | 0.0051 | 0.0075 | 0.00026 | 99% | 0.99 | 99
glass | 41c-103a glass2 | FeO | K | 0.008845 | 0.090987 | 1.0387 | 0.0417 | 1.3363 | 0.0537 | 1.1647 | 1.4983 | 0.05439 | 4.07% | 0.0407 | 4.07
glass | 41c-103a glass2 | MnO | K | 0.000296 | 0.000962 | 0.0355 | 0.0429 | 0.0458 | 0.0554 | 0.0398 | 0.0514 | 0.00189 | 58.47% | 0.5847 | 58.47
glass | 41c-103a glass2 | MgO | K | 0.001098 | 0.010759 | 0.1601 | 0.0205 | 0.2654 | 0.0339 | 0.1795 | 0.2976 | 0.01925 | 6.76% | 0.0676 | 6.76
glass | 41c-103a glass2 | CaO | K | 0.0305 | 0.2202 | 3.36 | 0.0161 | 4.7 | 0.0225 | 3.77 | 5.27 | 0.245 | 1% | 0.01 | 1
glass | 41c-103a glass2 | Na2O | K | 0.008812 | 0.17796 | 1.6596 | 0.1024 | 2.2371 | 0.138 | 1.8609 | 2.5085 | 0.21111 | 5.95% | 0.0595 | 5.95
glass | 41c-103a glass2 | K2O | K | 0.006342 | 0.058799 | 0.7328 | 0.0149 | 0.8827 | 0.018 | 0.8216 | 0.9897 | 0.0548 | 2.18% | 0.0218 | 2.18
glass | 41c-103a glass2 | P2O5 | K | 0.000592 | 0.003787 | 0.0878 | 0.0343 | 0.2012 | 0.0785 | 0.0985 | 0.2256 | 0.00829 | 20.03% | 0.2003 | 20.03
glass | 41c-103a glass2 | NiO | K | 0 | 0 | 0 | 0.072 | 0 | 0.0916 | 0 | 0 | 0 | 99% | 0.99 | 99
glass | 41c-103a glass2 | S | K | 6e-06 | 1.9e-05 | 0.0008 | 0.0241 | 0.0008 | 0.0241 | 0.0008 | 0.0008 | 7e-05 | 99% | 0.99 | 99
glass | 41c-103a glass2 | Cl | K | 4.2e-05 | 0.000744 | 0.0053 | 0.0154 | 0.0053 | 0.0154 | 0.0059 | 0.0059 | 0.00043 | 99% | 0.99 | 99
cpx | 41c-108a cpx1 | SiO2 | K | 0.1988 | 0.9551 | 25.3 | 0.012 | 54.13 | 2.57% | 25.02 | 53.53 | 1.952 | 0.33% | 0.0033 | 0.33
cpx | 41c-108a cpx1 | TiO2 | K | 0.001726 | 0.003106 | 0.2063 | 0.0244 | 0.3441 | 0.0407 | 0.204 | 0.3403 | 0.00933 | 6.47% | 0.0647 | 6.47
cpx | 41c-108a cpx1 | Al2O3 | K | 0.009379 | 0.28519 | 1.3777 | 0.0135 | 2.6031 | 0.0254 | 1.3623 | 2.574 | 0.11061 | 1.4% | 0.014 | 1.4
cpx | 41c-108a cpx1 | Cr2O3 | K | 0.002865 | 0.015987 | 0.3355 | 0.0278 | 0.4904 | 0.0406 | 0.3318 | 0.4849 | 0.01398 | 4.97% | 0.0497 | 4.97
cpx | 41c-108a cpx1 | FeO | K | 0.0358 | 0.3683 | 4.2 | 0.0414 | 5.4 | 0.0533 | 4.15 | 5.34 | 0.163 | 2.03% | 0.0203 | 2.03
cpx | 41c-108a cpx1 | MnO | K | 0.000811 | 0.002634 | 0.0972 | 0.0426 | 0.1255 | 0.055 | 0.0961 | 0.1241 | 0.00383 | 23.3% | 0.233 | 23.3
cpx | 41c-108a cpx1 | MgO | K | 0.0676 | 0.6621 | 10.24 | 0.0193 | 16.98 | 0.0319 | 10.13 | 16.79 | 0.912 | 0.69% | 0.0069 | 0.69
cpx | 41c-108a cpx1 | CaO | K | 0.1371 | 0.9866 | 14.84 | 0.0159 | 20.77 | 0.0223 | 14.68 | 20.53 | 0.802 | 0.59% | 0.0059 | 0.59
cpx | 41c-108a cpx1 | Na2O | K | 0.001055 | 0.021306 | 0.2138 | 0.0586 | 0.2883 | 0.079 | 0.2115 | 0.285 | 0.02015 | 14.61% | 0.1461 | 14.61
cpx | 41c-108a cpx2 | SiO2 | K | 0.1991 | 0.9566 | 25.34 | 0.012 | 54.21 | 0.0257 | 25.09 | 53.67 | 1.954 | 0.33% | 0.0033 | 0.33
cpx | 41c-108a cpx2 | TiO2 | K | 0.001532 | 0.002755 | 0.1832 | 0.0244 | 0.3055 | 0.0407 | 0.1814 | 0.3025 | 0.00828 | 7.16% | 0.0716 | 7.16
cpx | 41c-108a cpx2 | Al2O3 | K | 0.008807 | 0.2678 | 1.2941 | 0.0135 | 2.4452 | 0.0254 | 1.2813 | 2.421 | 0.10386 | 1.44% | 0.0144 | 1.44
cpx | 41c-108a cpx2 | Cr2O3 | K | 0.003082 | 0.017198 | 0.3614 | 0.0277 | 0.5282 | 0.0406 | 0.3578 | 0.5229 | 0.01505 | 4.67% | 0.0467 | 4.67
cpx | 41c-108a cpx2 | FeO | K | 0.0329 | 0.338 | 3.86 | 0.0414 | 4.96 | 0.0533 | 3.82 | 4.91 | 0.149 | 2.1% | 0.021 | 2.1
cpx | 41c-108a cpx2 | MnO | K | 0.000769 | 0.002497 | 0.0922 | 0.0426 | 0.119 | 0.0549 | 0.0913 | 0.1179 | 0.00363 | 24.41% | 0.2441 | 24.41
cpx | 41c-108a cpx2 | MgO | K | 0.0692 | 0.6779 | 10.46 | 0.0193 | 17.34 | 0.0319 | 10.35 | 17.17 | 0.931 | 0.68% | 0.0068 | 0.68
cpx | 41c-108a cpx2 | CaO | K | 0.1375 | 0.9895 | 14.89 | 0.0159 | 20.84 | 0.0223 | 14.75 | 20.63 | 0.805 | 0.59% | 0.0059 | 0.59
cpx | 41c-108a cpx2 | Na2O | K | 0.000947 | 0.019116 | 0.1912 | 0.0586 | 0.2577 | 0.079 | 0.1893 | 0.2551 | 0.018 | 15.96% | 0.1596 | 15.96
cpx | 41c-108a cpx3 | SiO2 | K | 0.2031 | 0.9758 | 25.84 | 0.012 | 55.27 | 0.0257 | 25.54 | 54.64 | 1.982 | 0.33% | 0.0033 | 0.33
cpx | 41c-108a cpx3 | TiO2 | K | 0.000807 | 0.001453 | 0.0966 | 0.0244 | 0.1611 | 0.0407 | 0.0955 | 0.1593 | 0.00434 | 12.58% | 0.1258 | 12.58
cpx | 41c-108a cpx3 | Al2O3 | K | 0.00398 | 0.12101 | 0.5886 | 0.0135 | 1.1122 | 0.0254 | 0.5819 | 1.0995 | 0.047 | 2.23% | 0.0223 | 2.23
cpx | 41c-108a cpx3 | Cr2O3 | K | 0.002181 | 0.012174 | 0.2559 | 0.0277 | 0.374 | 0.0406 | 0.2529 | 0.3697 | 0.0106 | 6.27% | 0.0627 | 6.27
cpx | 41c-108a cpx3 | FeO | K | 0.0323 | 0.3319 | 3.79 | 0.0414 | 4.87 | 0.0533 | 3.74 | 4.82 | 0.146 | 2.12% | 0.0212 | 2.12
cpx | 41c-108a cpx3 | MnO | K | 0.000842 | 0.002733 | 0.1009 | 0.0426 | 0.1303 | 0.0549 | 0.0998 | 0.1288 | 0.00396 | 22.54% | 0.2254 | 22.54
cpx | 41c-108a cpx3 | MgO | K | 0.0759 | 0.7434 | 11.42 | 0.0193 | 18.93 | 0.0319 | 11.29 | 18.71 | 1.012 | 0.66% | 0.0066 | 0.66
cpx | 41c-108a cpx3 | CaO | K | 0.1326 | 0.9544 | 14.38 | 0.0159 | 20.13 | 0.0223 | 14.22 | 19.9 | 0.773 | 0.59% | 0.0059 | 0.59
cpx | 41c-108a cpx3 | Na2O | K | 0.000656 | 0.013244 | 0.1317 | 0.0586 | 0.1776 | 0.079 | 0.1302 | 0.1755 | 0.01235 | 21.76% | 0.2176 | 21.76
cpx | 41c-108a cpx4 | SiO2 | K | 0.2004 | 0.9626 | 25.51 | 0.012 | 54.57 | 0.0257 | 25.33 | 54.18 | 1.966 | 0.33% | 0.0033 | 0.33
cpx | 41c-108a cpx4 | TiO2 | K | 0.001546 | 0.002781 | 0.185 | 0.0244 | 0.3085 | 0.0407 | 0.1836 | 0.3063 | 0.00836 | 7.1% | 0.071 | 7.1
cpx | 41c-108a cpx4 | Al2O3 | K | 0.006611 | 0.20104 | 0.9746 | 0.0135 | 1.8415 | 0.0254 | 0.9676 | 1.8283 | 0.07818 | 1.67% | 0.0167 | 1.67
cpx | 41c-108a cpx4 | Cr2O3 | K | 0.002643 | 0.014753 | 0.3102 | 0.0278 | 0.4534 | 0.0406 | 0.308 | 0.4502 | 0.01291 | 5.31% | 0.0531 | 5.31
cpx | 41c-108a cpx4 | FeO | K | 0.0303 | 0.3116 | 3.56 | 0.0414 | 4.57 | 0.0533 | 3.53 | 4.54 | 0.138 | 2.18% | 0.0218 | 2.18
cpx | 41c-108a cpx4 | MnO | K | 0.001446 | 0.004693 | 0.1733 | 0.0426 | 0.2238 | 0.055 | 0.1721 | 0.2222 | 0.00683 | 14.24% | 0.1424 | 14.24
cpx | 41c-108a cpx4 | MgO | K | 0.0731 | 0.7166 | 11.01 | 0.0193 | 18.26 | 0.0319 | 10.93 | 18.12 | 0.98 | 0.67% | 0.0067 | 0.67
cpx | 41c-108a cpx4 | CaO | K | 0.1337 | 0.9622 | 14.5 | 0.0159 | 20.28 | 0.0223 | 14.39 | 20.14 | 0.783 | 0.59% | 0.0059 | 0.59
cpx | 41c-108a cpx4 | Na2O | K | 0.000781 | 0.015767 | 0.1569 | 0.0586 | 0.2114 | 0.079 | 0.1557 | 0.2099 | 0.01477 | 18.75% | 0.1875 | 18.75
cpx | 41c-108a cpx5 | SiO2 | K | 0.1991 | 0.9568 | 24.66 | 0.012 | 52.76 | 0.0257 | 28.29 | 60.53 | 2.179 | 0.33% | 0.0033 | 0.33
cpx | 41c-108a cpx5 | TiO2 | K | 0.001506 | 0.002709 | 0.1805 | 0.0244 | 0.301 | 0.0407 | 0.2071 | 0.3454 | 0.00935 | 7.26% | 0.0726 | 7.26
cpx | 41c-108a cpx5 | Al2O3 | K | 0.007461 | 0.22689 | 1.0421 | 0.0135 | 1.9691 | 0.0254 | 1.1956 | 2.2591 | 0.09586 | 1.56% | 0.0156 | 1.56
cpx | 41c-108a cpx5 | Cr2O3 | K | 0.002912 | 0.016254 | 0.3416 | 0.0277 | 0.4993 | 0.0406 | 0.3919 | 0.5728 | 0.01631 | 4.89% | 0.0489 | 4.89
cpx | 41c-108a cpx5 | FeO | K | 0.0325 | 0.3339 | 3.81 | 0.0414 | 4.9 | 0.0533 | 4.37 | 5.62 | 0.169 | 2.11% | 0.0211 | 2.11
cpx | 41c-108a cpx5 | MnO | K | 0.001081 | 0.003509 | 0.1296 | 0.0426 | 0.1673 | 0.0549 | 0.1487 | 0.192 | 0.00585 | 18.15% | 0.1815 | 18.15
cpx | 41c-108a cpx5 | MgO | K | 0.0234 | 0.229 | 3.61 | 0.0193 | 5.99 | 0.0319 | 4.14 | 6.87 | 0.369 | 1.03% | 0.0103 | 1.03
cpx | 41c-108a cpx5 | CaO | K | 0.1356 | 0.9759 | 14.7 | 0.0159 | 20.56 | 0.0223 | 16.86 | 23.59 | 0.91 | 0.59% | 0.0059 | 0.59
cpx | 41c-108a cpx5 | Na2O | K | 6.6e-05 | 0.001337 | 0.0138 | 0.0586 | 0.0186 | 0.079 | 0.0159 | 0.0214 | 0.00149 | 99% | 0.99 | 99
cpx | 41c-108a cpx5-2 | SiO2 | K | 0.202 | 0.9707 | 25.64 | 0.012 | 54.85 | 0.0257 | 25.41 | 54.35 | 1.975 | 0.33% | 0.0033 | 0.33
cpx | 41c-108a cpx5-2 | TiO2 | K | 0.001213 | 0.002183 | 0.1452 | 0.0244 | 0.2421 | 0.0407 | 0.1439 | 0.24 | 0.00656 | 8.75% | 0.0875 | 8.75
cpx | 41c-108a cpx5-2 | Al2O3 | K | 0.006516 | 0.19814 | 0.9568 | 0.0135 | 1.8078 | 0.0254 | 0.9482 | 1.7916 | 0.07671 | 1.68% | 0.0168 | 1.68
cpx | 41c-108a cpx5-2 | Cr2O3 | K | 0.004985 | 0.027821 | 0.5853 | 0.0277 | 0.8554 | 0.0405 | 0.58 | 0.8478 | 0.02435 | 3.17% | 0.0317 | 3.17
cpx | 41c-108a cpx5-2 | FeO | K | 0.0295 | 0.3032 | 3.46 | 0.0414 | 4.45 | 0.0533 | 3.43 | 4.41 | 0.134 | 2.2% | 0.022 | 2.2
cpx | 41c-108a cpx5-2 | MnO | K | 0.001081 | 0.003508 | 0.1295 | 0.0425 | 0.1673 | 0.0549 | 0.1284 | 0.1658 | 0.0051 | 18.15% | 0.1815 | 18.15
cpx | 41c-108a cpx5-2 | MgO | K | 0.0692 | 0.6781 | 10.45 | 0.0193 | 17.32 | 0.0319 | 10.36 | 17.17 | 0.93 | 0.68% | 0.0068 | 0.68
cpx | 41c-108a cpx5-2 | CaO | K | 0.1382 | 0.9945 | 14.97 | 0.0159 | 20.95 | 0.0223 | 14.84 | 20.76 | 0.808 | 0.59% | 0.0059 | 0.59
cpx | 41c-108a cpx5-2 | Na2O | K | 0.000954 | 0.019274 | 0.1925 | 0.0586 | 0.2595 | 0.079 | 0.1908 | 0.2571 | 0.01811 | 15.84% | 0.1584 | 15.84
cpx | 41c-108a cpx6 | SiO2 | K | 0.1977 | 0.9498 | 25.19 | 0.012 | 53.9 | 0.0257 | 25.03 | 53.56 | 1.949 | 0.33% | 0.0033 | 0.33
cpx | 41c-108a cpx6 | TiO2 | K | 0.001599 | 0.002877 | 0.1912 | 0.0244 | 0.3189 | 0.0407 | 0.19 | 0.3169 | 0.00867 | 6.9% | 0.069 | 6.9
cpx | 41c-108a cpx6 | Al2O3 | K | 0.009318 | 0.28335 | 1.3703 | 0.0135 | 2.5891 | 0.0254 | 1.3616 | 2.5726 | 0.11033 | 1.4% | 0.014 | 1.4
cpx | 41c-108a cpx6 | Cr2O3 | K | 0.002876 | 0.016048 | 0.3371 | 0.0277 | 0.4928 | 0.0406 | 0.335 | 0.4896 | 0.01409 | 4.95% | 0.0495 | 4.95
cpx | 41c-108a cpx6 | FeO | K | 0.0328 | 0.3375 | 3.85 | 0.0414 | 4.95 | 0.0533 | 3.82 | 4.92 | 0.15 | 2.1% | 0.021 | 2.1
cpx | 41c-108a cpx6 | MnO | K | 0.000946 | 0.00307 | 0.1133 | 0.0426 | 0.1463 | 0.0549 | 0.1126 | 0.1454 | 0.00448 | 20.36% | 0.2036 | 20.36
cpx | 41c-108a cpx6 | MgO | K | 0.0694 | 0.6807 | 10.5 | 0.0193 | 17.4 | 0.0319 | 10.43 | 17.29 | 0.938 | 0.68% | 0.0068 | 0.68
cpx | 41c-108a cpx6 | CaO | K | 0.1353 | 0.9737 | 14.66 | 0.0159 | 20.51 | 0.0223 | 14.56 | 20.38 | 0.795 | 0.59% | 0.0059 | 0.59
cpx | 41c-108a cpx6 | Na2O | K | 0.001204 | 0.024312 | 0.2428 | 0.0586 | 0.3273 | 0.079 | 0.2413 | 0.3252 | 0.02295 | 13.13% | 0.1313 | 13.13
glass | B1038 Glass | SiO2 | K | 0.1962 | 0.9426 | 25.46 | 0.012 | 54.47 | 0.0257 | 28.38 | 60.71 | 2.724 | 0.33% | 0.0033 | 0.33
glass | B1038 Glass | TiO2 | K | 0.002877 | 0.005175 | 0.3417 | 0.0564 | 0.5699 | 0.094 | 0.3809 | 0.6353 | 0.02144 | 11.4% | 0.114 | 11.4
glass | B1038 Glass | Al2O3 | K | 0.0671 | 2.0391 | 9.04 | 0.0135 | 17.08 | 0.0255 | 10.07 | 19.03 | 1.007 | 0.76% | 0.0076 | 0.76
glass | B1038 Glass | Cr2O3 | K | 3e-06 | 1.7e-05 | 0.0004 | 0.0453 | 0.0005 | 0.0662 | 0.0004 | 0.0006 | 2e-05 | 99% | 0.99 | 99
glass | B1038 Glass | FeO | K | 0.014669 | 0.15089 | 1.7207 | 0.0415 | 2.2136 | 0.0534 | 1.9179 | 2.4674 | 0.09259 | 3.03% | 0.0303 | 3.03
glass | B1038 Glass | MnO | K | 0.000337 | 0.001094 | 0.0403 | 0.0426 | 0.0521 | 0.055 | 0.045 | 0.0581 | 0.00221 | 53.22% | 0.5322 | 53.22
glass | B1038 Glass | MgO | K | 0.0201 | 0.1965 | 2.95 | 0.0203 | 4.89 | 0.0337 | 3.29 | 5.45 | 0.365 | 1.12% | 0.0112 | 1.12
glass | B1038 Glass | CaO | K | 0.0476 | 0.3439 | 5.22 | 0.016 | 7.31 | 0.0223 | 5.82 | 8.14 | 0.392 | 0.83% | 0.0083 | 0.83
glass | B1038 Glass | Na2O | K | 0.008128 | 0.16415 | 1.5488 | 0.1017 | 2.0877 | 0.1371 | 1.7263 | 2.327 | 0.20246 | 6.19% | 0.0619 | 6.19
glass | B1038 Glass | K2O | K | 0.006337 | 0.058748 | 0.7255 | 0.0148 | 0.8739 | 0.0179 | 0.8087 | 0.9741 | 0.05576 | 2.17% | 0.0217 | 2.17
glass | B1038 Glass | P2O5 | K | 0.000502 | 0.003213 | 0.0736 | 0.034 | 0.1687 | 0.078 | 0.0821 | 0.1881 | 0.00714 | 24.02% | 0.2402 | 24.02
glass | B1038 Glass | NiO | K | 0 | 0 | 0 | 0.0716 | 0 | 0.0911 | 0 | 0 | 0 | 99% | 0.99 | 99
glass | B1038 Glass | S | K | 0 | 0 | 0 | 0.024 | 0 | 0.024 | 0 | 0 | 0 | 99% | 0.99 | 99
glass | B1038 Glass | Cl | K | 3.5e-05 | 0.000622 | 0.0044 | 0.0153 | 0.0044 | 0.0153 | 0.0049 | 0.0049 | 0.00037 | 99% | 0.99 | 99

## Kraw13_083006_Analyses
Phase | Name | Element |  | k-Value | k-Ratio | El-Wt% | MDLel% | Ox-Wt% | MDLox% | Norm-El% | Norm-Ox% | At-Prop | Error% | Error | Error_Per
cpx | B1038-cpx1 | SiO2 | K | 0.1927 | 0.9256 | 24.64 | 0.0118 | 52.7 | 0.0252 | 24.91 | 53.29 | 1.944 | 0.33% | 0.0033 | 0.33
cpx | B1038-cpx1 | TiO2 | K | 0.001326 | 0.002386 | 0.1586 | 0.0235 | 0.2645 | 0.0393 | 0.1603 | 0.2674 | 0.00734 | 8.26% | 0.0826 | 8.26
cpx | B1038-cpx1 | Al2O3 | K | 0.005393 | 0.16399 | 0.8002 | 0.0124 | 1.5119 | 0.0234 | 0.8091 | 1.5288 | 0.06573 | 1.82% | 0.0182 | 1.82
cpx | B1038-cpx1 | Cr2O3 | K | 0.001958 | 0.010928 | 0.2294 | 0.029 | 0.3353 | 0.0424 | 0.232 | 0.339 | 0.00978 | 6.96% | 0.0696 | 6.96
cpx | B1038-cpx1 | FeO | K | 0.0345 | 0.3552 | 4.05 | 0.0415 | 5.21 | 0.0534 | 4.1 | 5.27 | 0.161 | 2.06% | 0.0206 | 2.06
cpx | B1038-cpx1 | MnO | K | 0.000518 | 0.001681 | 0.062 | 0.0452 | 0.0801 | 0.0584 | 0.0627 | 0.081 | 0.0025 | 36.12% | 0.3612 | 36.12
cpx | B1038-cpx1 | MgO | K | 0.0744 | 0.7294 | 11.25 | 0.0272 | 18.65 | 0.0451 | 11.37 | 18.86 | 1.025 | 0.66% | 0.0066 | 0.66
cpx | B1038-cpx1 | CaO | K | 0.1314 | 0.9455 | 14.24 | 0.0159 | 19.92 | 0.0222 | 14.4 | 20.15 | 0.787 | 0.59% | 0.0059 | 0.59
cpx | B1038-cpx1 | Na2O | K | 0.000786 | 0.015876 | 0.1585 | 0.0798 | 0.2137 | 0.1076 | 0.1603 | 0.2161 | 0.01528 | 26.02% | 0.2602 | 26.02
opx | B1038-opx1 | SiO2 | K | 0.1938 | 0.9311 | 25.85 | 0.0118 | 55.31 | 0.0252 | 26.44 | 56.56 | 1.982 | 0.33% | 0.0033 | 0.33
opx | B1038-opx1 | TiO2 | K | 0.000768 | 0.001381 | 0.0894 | 0.0235 | 0.1492 | 0.0393 | 0.0915 | 0.1526 | 0.00402 | 13.47% | 0.1347 | 13.47
opx | B1038-opx1 | Al2O3 | K | 0.006278 | 0.1909 | 0.9799 | 0.0124 | 1.8516 | 0.0234 | 1.0022 | 1.8935 | 0.0782 | 1.67% | 0.0167 | 1.67
opx | B1038-opx1 | Cr2O3 | K | 0.001233 | 0.006883 | 0.1408 | 0.029 | 0.2058 | 0.0424 | 0.144 | 0.2105 | 0.00583 | 10.56% | 0.1056 | 10.56
opx | B1038-opx1 | FeO | K | 0.0632 | 0.6496 | 7.37 | 0.0415 | 9.48 | 0.0534 | 7.54 | 9.69 | 0.284 | 1.65% | 0.0165 | 1.65
opx | B1038-opx1 | MnO | K | 0.000849 | 0.002756 | 0.1009 | 0.0452 | 0.1303 | 0.0584 | 0.1032 | 0.1333 | 0.00396 | 23.08% | 0.2308 | 23.08
opx | B1038-opx1 | MgO | K | 0.1187 | 1.163 | 17.55 | 0.0272 | 29.1 | 0.0451 | 17.95 | 29.76 | 1.554 | 0.58% | 0.0058 | 0.58
opx | B1038-opx1 | CaO | K | 0.010193 | 0.073366 | 1.1129 | 0.0159 | 1.5572 | 0.0222 | 1.1381 | 1.5924 | 0.05978 | 1.74% | 0.0174 | 1.74
opx | B1038-opx1 | Na2O | K | 0 | 0 | 0 | 0.0798 | 0 | 0.1076 | 0 | 0 | 0 | 99% | 0.99 | 99
opx | B1038-opx2 | SiO2 | K | 0.1967 | 0.9448 | 26.23 | 0.0118 | 56.12 | 0.0252 | 26 | 55.62 | 1.948 | 0.33% | 0.0033 | 0.33
opx | B1038-opx2 | TiO2 | K | 0.000702 | 0.001262 | 0.082 | 0.0235 | 0.1368 | 0.0392 | 0.0813 | 0.1356 | 0.00357 | 14.6% | 0.146 | 14.6
opx | B1038-opx2 | Al2O3 | K | 0.005016 | 0.15254 | 0.7875 | 0.0124 | 1.488 | 0.0234 | 0.7804 | 1.4746 | 0.06088 | 1.89% | 0.0189 | 1.89
opx | B1038-opx2 | Cr2O3 | K | 0.0033 | 0.018417 | 0.379 | 0.029 | 0.554 | 0.0423 | 0.3756 | 0.549 | 0.01521 | 4.44% | 0.0444 | 4.44
opx | B1038-opx2 | FeO | K | 0.0542 | 0.5575 | 6.33 | 0.0415 | 8.14 | 0.0533 | 6.27 | 8.07 | 0.236 | 1.73% | 0.0173 | 1.73
opx | B1038-opx2 | MnO | K | 0.001051 | 0.003412 | 0.1251 | 0.0452 | 0.1616 | 0.0583 | 0.124 | 0.1601 | 0.00475 | 19.07% | 0.1907 | 19.07
opx | B1038-opx2 | MgO | K | 0.1318 | 1.2915 | 19.27 | 0.0272 | 31.96 | 0.045 | 19.1 | 31.67 | 1.654 | 0.56% | 0.0056 | 0.56
opx | B1038-opx2 | CaO | K | 0.015333 | 0.11036 | 1.6757 | 0.0159 | 2.3446 | 0.0222 | 1.6606 | 2.3235 | 0.08721 | 1.39% | 0.0139 | 1.39
opx | B1038-opx2 | Na2O | K | 0 | 0 | 0 | 0.0797 | 0 | 0.1074 | 0 | 0 | 0 | 99% | 0.99 | 99
opx | B1038-opx3 | SiO2 | K | 0.196 | 0.9415 | 26.18 | 0.0118 | 56 | 0.0252 | 26.24 | 56.15 | 1.966 | 0.33% | 0.0033 | 0.33
opx | B1038-opx3 | TiO2 | K | 0.000609 | 0.001097 | 0.0711 | 0.0235 | 0.1186 | 0.0392 | 0.0713 | 0.1189 | 0.00313 | 16.63% | 0.1663 | 16.63
opx | B1038-opx3 | Al2O3 | K | 0.002533 | 0.07702 | 0.3993 | 0.0124 | 0.7545 | 0.0234 | 0.4004 | 0.7565 | 0.03122 | 2.9% | 0.029 | 2.9
opx | B1038-opx3 | Cr2O3 | K | 0.002207 | 0.012317 | 0.2529 | 0.0289 | 0.3696 | 0.0423 | 0.2535 | 0.3705 | 0.01026 | 6.24% | 0.0624 | 6.24
opx | B1038-opx3 | FeO | K | 0.0573 | 0.5898 | 6.7 | 0.0414 | 8.61 | 0.0533 | 6.71 | 8.64 | 0.253 | 1.7% | 0.017 | 1.7
opx | B1038-opx3 | MnO | K | 0.001159 | 0.003761 | 0.1379 | 0.0451 | 0.178 | 0.0582 | 0.1382 | 0.1785 | 0.00529 | 17.66% | 0.1766 | 17.66
opx | B1038-opx3 | MgO | K | 0.1325 | 1.2987 | 19.42 | 0.0271 | 32.2 | 0.045 | 19.47 | 32.28 | 1.685 | 0.56% | 0.0056 | 0.56
opx | B1038-opx3 | CaO | K | 0.009852 | 0.070913 | 1.0769 | 0.0158 | 1.5069 | 0.0222 | 1.0798 | 1.5108 | 0.05668 | 1.77% | 0.0177 | 1.77
opx | B1038-opx3 | Na2O | K | 0 | 0 | 0 | 0.0796 | 0 | 0.1073 | 0 | 0 | 0 | 99% | 0.99 | 99
opx | B1038-opx4 | SiO2 | K | 0.1963 | 0.9429 | 26.21 | 0.0118 | 56.07 | 0.0252 | 26.29 | 56.24 | 1.967 | 0.33% | 0.0033 | 0.33
opx | B1038-opx4 | TiO2 | K | 0.000717 | 0.00129 | 0.0836 | 0.0235 | 0.1394 | 0.0392 | 0.0838 | 0.1399 | 0.00368 | 14.31% | 0.1431 | 14.31
opx | B1038-opx4 | Al2O3 | K | 0.005176 | 0.15741 | 0.8123 | 0.0124 | 1.5348 | 0.0234 | 0.8148 | 1.5395 | 0.06345 | 1.86% | 0.0186 | 1.86
opx | B1038-opx4 | Cr2O3 | K | 0.003217 | 0.017954 | 0.3683 | 0.0289 | 0.5383 | 0.0423 | 0.3694 | 0.5399 | 0.01493 | 4.53% | 0.0453 | 4.53
opx | B1038-opx4 | FeO | K | 0.0582 | 0.5986 | 6.79 | 0.0414 | 8.74 | 0.0533 | 6.81 | 8.77 | 0.256 | 1.69% | 0.0169 | 1.69
opx | B1038-opx4 | MnO | K | 0.001179 | 0.003828 | 0.1403 | 0.0451 | 0.1811 | 0.0582 | 0.1407 | 0.1817 | 0.00538 | 17.2% | 0.172 | 17.2
opx | B1038-opx4 | MgO | K | 0.1284 | 1.258 | 18.84 | 0.0271 | 31.24 | 0.045 | 18.9 | 31.33 | 1.633 | 0.57% | 0.0057 | 0.57
opx | B1038-opx4 | CaO | K | 0.008231 | 0.059246 | 0.8994 | 0.0158 | 1.2585 | 0.0222 | 0.9022 | 1.2623 | 0.04729 | 1.97% | 0.0197 | 1.97
opx | B1038-opx4 | Na2O | K | 0 | 0 | 0 | 0.0796 | 0 | 0.1073 | 0 | 0 | 0 | 99% | 0.99 | 99
opx | B1038-opx5 | SiO2 | K | 0.1978 | 0.9502 | 26.31 | 0.0118 | 56.28 | 0.0252 | 26.35 | 56.38 | 1.988 | 0.33% | 0.0033 | 0.33
opx | B1038-opx5 | TiO2 | K | 0.000665 | 0.001196 | 0.0773 | 0.0235 | 0.129 | 0.0392 | 0.0775 | 0.1292 | 0.00343 | 15.37% | 0.1537 | 15.37
opx | B1038-opx5 | Al2O3 | K | 0.003373 | 0.10258 | 0.5286 | 0.0124 | 0.9988 | 0.0234 | 0.5296 | 1.0006 | 0.04159 | 2.4% | 0.024 | 2.4
opx | B1038-opx5 | Cr2O3 | K | 0.001146 | 0.006394 | 0.1304 | 0.0289 | 0.1906 | 0.0423 | 0.1306 | 0.1909 | 0.00532 | 11.27% | 0.1127 | 11.27
opx | B1038-opx5 | FeO | K | 0.0711 | 0.7315 | 8.29 | 0.0414 | 10.66 | 0.0533 | 8.3 | 10.68 | 0.315 | 1.59% | 0.0159 | 1.59
opx | B1038-opx5 | MnO | K | 0.001256 | 0.004077 | 0.1491 | 0.0452 | 0.1926 | 0.0583 | 0.1494 | 0.1929 | 0.00576 | 16.36% | 0.1636 | 16.36
opx | B1038-opx5 | MgO | K | 0.12 | 1.1759 | 17.85 | 0.0271 | 29.6 | 0.045 | 17.88 | 29.65 | 1.559 | 0.58% | 0.0058 | 0.58
opx | B1038-opx5 | CaO | K | 0.011606 | 0.083534 | 1.2653 | 0.0159 | 1.7705 | 0.0222 | 1.2676 | 1.7737 | 0.06702 | 1.62% | 0.0162 | 1.62
opx | B1038-opx5 | Na2O | K | 0 | 0 | 0 | 0.0797 | 0 | 0.1074 | 0 | 0 | 0 | 99% | 0.99 | 99
cpx | B1038-cpx2 | SiO2 | K | 0.2031 | 0.9759 | 25.8 | 0.0118 | 55.2 | 0.0252 | 25.5 | 54.55 | 1.975 | 0.32% | 0.0032 | 0.32
cpx | B1038-cpx2 | TiO2 | K | 0.001352 | 0.002432 | 0.1618 | 0.0235 | 0.2699 | 0.0392 | 0.1599 | 0.2667 | 0.00726 | 8.11% | 0.0811 | 8.11
cpx | B1038-cpx2 | Al2O3 | K | 0.007168 | 0.21796 | 1.0529 | 0.0124 | 1.9893 | 0.0234 | 1.0405 | 1.966 | 0.08387 | 1.56% | 0.0156 | 1.56
cpx | B1038-cpx2 | Cr2O3 | K | 0.00449 | 0.025059 | 0.5276 | 0.0289 | 0.7711 | 0.0423 | 0.5214 | 0.7621 | 0.02181 | 3.46% | 0.0346 | 3.46
cpx | B1038-cpx2 | FeO | K | 0.0274 | 0.2815 | 3.21 | 0.0414 | 4.13 | 0.0533 | 3.18 | 4.09 | 0.124 | 2.27% | 0.0227 | 2.27
cpx | B1038-cpx2 | MnO | K | 0.000891 | 0.002891 | 0.1068 | 0.0451 | 0.1379 | 0.0582 | 0.1055 | 0.1363 | 0.00418 | 22.22% | 0.2222 | 22.22
cpx | B1038-cpx2 | MgO | K | 0.0716 | 0.7021 | 10.77 | 0.0271 | 17.86 | 0.045 | 10.65 | 17.65 | 0.952 | 0.66% | 0.0066 | 0.66
cpx | B1038-cpx2 | CaO | K | 0.1356 | 0.9758 | 14.7 | 0.0158 | 20.57 | 0.0222 | 14.53 | 20.33 | 0.789 | 0.59% | 0.0059 | 0.59
cpx | B1038-cpx2 | Na2O | K | 0.000908 | 0.018331 | 0.1821 | 0.0796 | 0.2454 | 0.1073 | 0.1799 | 0.2425 | 0.01702 | 22.72% | 0.2272 | 22.72
cpx | B1038-cpx3 | SiO2 | K | 0.191 | 0.9175 | 24.45 | 0.0118 | 52.3 | 0.0252 | 24.6 | 52.63 | 1.916 | 0.33% | 0.0033 | 0.33
cpx | B1038-cpx3 | TiO2 | K | 0.001164 | 0.002095 | 0.1393 | 0.0235 | 0.2324 | 0.0392 | 0.1402 | 0.2339 | 0.0064 | 9.25% | 0.0925 | 9.25
cpx | B1038-cpx3 | Al2O3 | K | 0.008092 | 0.24606 | 1.1978 | 0.0124 | 2.2631 | 0.0234 | 1.2052 | 2.2771 | 0.09774 | 1.47% | 0.0147 | 1.47
cpx | B1038-cpx3 | Cr2O3 | K | 0.005499 | 0.030686 | 0.6461 | 0.0289 | 0.9442 | 0.0423 | 0.6501 | 0.9501 | 0.02736 | 2.96% | 0.0296 | 2.96
cpx | B1038-cpx3 | FeO | K | 0.0264 | 0.2717 | 3.1 | 0.0414 | 3.99 | 0.0533 | 3.12 | 4.01 | 0.122 | 2.31% | 0.0231 | 2.31
cpx | B1038-cpx3 | MnO | K | 0.000614 | 0.001992 | 0.0736 | 0.0451 | 0.095 | 0.0583 | 0.074 | 0.0956 | 0.00295 | 30.56% | 0.3056 | 30.56
cpx | B1038-cpx3 | MgO | K | 0.0756 | 0.7408 | 11.37 | 0.0271 | 18.85 | 0.045 | 11.44 | 18.96 | 1.029 | 0.65% | 0.0065 | 0.65
cpx | B1038-cpx3 | CaO | K | 0.1348 | 0.9699 | 14.61 | 0.0159 | 20.44 | 0.0222 | 14.7 | 20.57 | 0.803 | 0.59% | 0.0059 | 0.59
cpx | B1038-cpx3 | Na2O | K | 0.001004 | 0.02028 | 0.201 | 0.0796 | 0.271 | 0.1073 | 0.2023 | 0.2727 | 0.01925 | 20.76% | 0.2076 | 20.76
opx | B1038-opx6 | SiO2 | K | 0.2028 | 0.9746 | 26.95 | 0.0118 | 57.65 | 0.0252 | 27.07 | 57.92 | 2.013 | 0.32% | 0.0032 | 0.32
opx | B1038-opx6 | TiO2 | K | 0.000528 | 0.000951 | 0.0617 | 0.0235 | 0.103 | 0.0392 | 0.062 | 0.1034 | 0.0027 | 19.03% | 0.1903 | 19.03
opx | B1038-opx6 | Al2O3 | K | 0.003337 | 0.10146 | 0.521 | 0.0124 | 0.9844 | 0.0234 | 0.5234 | 0.9889 | 0.04051 | 2.42% | 0.0242 | 2.42
opx | B1038-opx6 | Cr2O3 | K | 0.001796 | 0.010023 | 0.2061 | 0.0289 | 0.3012 | 0.0423 | 0.207 | 0.3026 | 0.00832 | 7.49% | 0.0749 | 7.49
opx | B1038-opx6 | FeO | K | 0.0547 | 0.5623 | 6.39 | 0.0414 | 8.22 | 0.0533 | 6.42 | 8.25 | 0.24 | 1.73% | 0.0173 | 1.73
opx | B1038-opx6 | MnO | K | 0.001407 | 0.004566 | 0.1675 | 0.0451 | 0.2162 | 0.0583 | 0.1682 | 0.2172 | 0.0064 | 14.85% | 0.1485 | 14.85
opx | B1038-opx6 | MgO | K | 0.1263 | 1.2383 | 18.49 | 0.0271 | 30.66 | 0.045 | 18.58 | 30.8 | 1.596 | 0.57% | 0.0057 | 0.57
opx | B1038-opx6 | CaO | K | 0.00919 | 0.066147 | 1.0055 | 0.0159 | 1.4069 | 0.0222 | 1.0102 | 1.4134 | 0.05264 | 1.85% | 0.0185 | 1.85
opx | B1038-opx6 | Na2O | K | 0 | 0 | 0 | 0.0796 | 0 | 0.1073 | 0 | 0 | 0 | 99% | 0.99 | 99
opx | B1038-opx7 | SiO2 | K | 0.1996 | 0.9588 | 26.57 | 0.0118 | 56.84 | 0.0252 | 26.69 | 57.11 | 1.994 | 0.32% | 0.0032 | 0.32
opx | B1038-opx7 | TiO2 | K | 0.000505 | 0.000909 | 0.0589 | 0.0235 | 0.0983 | 0.0392 | 0.0592 | 0.0988 | 0.00259 | 19.85% | 0.1985 | 19.85
opx | B1038-opx7 | Al2O3 | K | 0.004353 | 0.13237 | 0.6809 | 0.0124 | 1.2865 | 0.0234 | 0.6841 | 1.2926 | 0.0532 | 2.05% | 0.0205 | 2.05
opx | B1038-opx7 | Cr2O3 | K | 0.001694 | 0.009456 | 0.1939 | 0.0289 | 0.2833 | 0.0423 | 0.1948 | 0.2847 | 0.00786 | 7.89% | 0.0789 | 7.89
opx | B1038-opx7 | FeO | K | 0.0599 | 0.6166 | 7 | 0.0414 | 9 | 0.0533 | 7.03 | 9.05 | 0.264 | 1.67% | 0.0167 | 1.67
opx | B1038-opx7 | MnO | K | 0.001036 | 0.003363 | 0.1232 | 0.0451 | 0.1591 | 0.0583 | 0.1238 | 0.1599 | 0.00473 | 19.23% | 0.1923 | 19.23
opx | B1038-opx7 | MgO | K | 0.125 | 1.2252 | 18.38 | 0.0271 | 30.48 | 0.045 | 18.47 | 30.62 | 1.594 | 0.57% | 0.0057 | 0.57
opx | B1038-opx7 | CaO | K | 0.009053 | 0.065161 | 0.9895 | 0.0159 | 1.3845 | 0.0222 | 0.9942 | 1.391 | 0.05204 | 1.86% | 0.0186 | 1.86
opx | B1038-opx7 | Na2O | K | 0 | 0 | 0 | 0.0796 | 0 | 0.1073 | 0 | 0 | 0 | 99% | 0.99 | 99
opx | B1038-opx8 | SiO2 | K | 0.2008 | 0.9649 | 26.68 | 0.0118 | 57.07 | 0.0252 | 26.48 | 56.64 | 1.996 | 0.32% | 0.0032 | 0.32
opx | B1038-opx8 | TiO2 | K | 0.000443 | 0.000797 | 0.0515 | 0.0235 | 0.0859 | 0.0392 | 0.0511 | 0.0852 | 0.00226 | 22.52% | 0.2252 | 22.52
opx | B1038-opx8 | Al2O3 | K | 0.003057 | 0.092972 | 0.479 | 0.0124 | 0.9051 | 0.0234 | 0.4754 | 0.8983 | 0.03732 | 2.56% | 0.0256 | 2.56
opx | B1038-opx8 | Cr2O3 | K | 0.000781 | 0.004357 | 0.0888 | 0.0289 | 0.1298 | 0.0423 | 0.0882 | 0.1288 | 0.00359 | 16.16% | 0.1616 | 16.16
opx | B1038-opx8 | FeO | K | 0.0724 | 0.7449 | 8.44 | 0.0414 | 10.85 | 0.0533 | 8.37 | 10.77 | 0.318 | 1.58% | 0.0158 | 1.58
opx | B1038-opx8 | MnO | K | 0.001583 | 0.005138 | 0.188 | 0.0451 | 0.2427 | 0.0583 | 0.1866 | 0.2409 | 0.00719 | 13.48% | 0.1348 | 13.48
opx | B1038-opx8 | MgO | K | 0.1209 | 1.1851 | 17.99 | 0.0271 | 29.82 | 0.045 | 17.85 | 29.6 | 1.555 | 0.57% | 0.0057 | 0.57
opx | B1038-opx8 | CaO | K | 0.010769 | 0.07751 | 1.1742 | 0.0159 | 1.643 | 0.0222 | 1.1655 | 1.6307 | 0.06158 | 1.69% | 0.0169 | 1.69
opx | B1038-opx8 | Na2O | K | 0 | 0 | 0 | 0.0796 | 0 | 0.1073 | 0 | 0 | 0 | 99% | 0.99 | 99
cpx | B1038-cpx4 | SiO2 | K | 0.197 | 0.9463 | 25.06 | 0.0118 | 53.62 | 0.0252 | 25.26 | 54.04 | 1.958 | 0.33% | 0.0033 | 0.33
cpx | B1038-cpx4 | TiO2 | K | 0.001234 | 0.00222 | 0.148 | 0.0235 | 0.2469 | 0.0392 | 0.1492 | 0.2489 | 0.00678 | 8.79% | 0.0879 | 8.79
cpx | B1038-cpx4 | Al2O3 | K | 0.006389 | 0.19429 | 0.9398 | 0.0124 | 1.7758 | 0.0234 | 0.9473 | 1.7899 | 0.07643 | 1.65% | 0.0165 | 1.65
cpx | B1038-cpx4 | Cr2O3 | K | 0.004659 | 0.026003 | 0.5488 | 0.0289 | 0.8022 | 0.0423 | 0.5532 | 0.8085 | 0.02316 | 3.36% | 0.0336 | 3.36
cpx | B1038-cpx4 | FeO | K | 0.0215 | 0.2215 | 2.53 | 0.0414 | 3.26 | 0.0533 | 2.55 | 3.28 | 0.099 | 2.54% | 0.0254 | 2.54
cpx | B1038-cpx4 | MnO | K | 0.000964 | 0.003129 | 0.1157 | 0.0451 | 0.1494 | 0.0583 | 0.1166 | 0.1506 | 0.00462 | 20.47% | 0.2047 | 20.47
cpx | B1038-cpx4 | MgO | K | 0.073 | 0.7156 | 10.94 | 0.0271 | 18.15 | 0.045 | 11.03 | 18.29 | 0.988 | 0.66% | 0.0066 | 0.66
cpx | B1038-cpx4 | CaO | K | 0.1385 | 0.9972 | 15.04 | 0.0159 | 21.04 | 0.0222 | 15.16 | 21.2 | 0.823 | 0.59% | 0.0059 | 0.59
cpx | B1038-cpx4 | Na2O | K | 0.000664 | 0.013413 | 0.1326 | 0.0796 | 0.1787 | 0.1073 | 0.1336 | 0.1801 | 0.01265 | 30.39% | 0.3039 | 30.39
cpx | B1038-cpx5 | SiO2 | K | 0.2032 | 0.9764 | 25.76 | 0.0118 | 55.11 | 0.0252 | 25.65 | 54.88 | 1.982 | 0.32% | 0.0032 | 0.32
cpx | B1038-cpx5 | TiO2 | K | 0.001032 | 0.001857 | 0.1239 | 0.0235 | 0.2067 | 0.0392 | 0.1234 | 0.2059 | 0.00559 | 10.28% | 0.1028 | 10.28
cpx | B1038-cpx5 | Al2O3 | K | 0.006185 | 0.18807 | 0.9059 | 0.0124 | 1.7117 | 0.0234 | 0.9023 | 1.7048 | 0.07255 | 1.68% | 0.0168 | 1.68
cpx | B1038-cpx5 | Cr2O3 | K | 0.004118 | 0.022981 | 0.4856 | 0.0289 | 0.7097 | 0.0423 | 0.4836 | 0.7068 | 0.02018 | 3.71% | 0.0371 | 3.71
cpx | B1038-cpx5 | FeO | K | 0.02 | 0.2062 | 2.36 | 0.0414 | 3.03 | 0.0533 | 2.35 | 3.02 | 0.091 | 2.63% | 0.0263 | 2.63
cpx | B1038-cpx5 | MnO | K | 0.000707 | 0.002296 | 0.0849 | 0.0451 | 0.1097 | 0.0583 | 0.0846 | 0.1092 | 0.00334 | 26.93% | 0.2693 | 26.93
cpx | B1038-cpx5 | MgO | K | 0.0719 | 0.705 | 10.76 | 0.0271 | 17.84 | 0.045 | 10.72 | 17.77 | 0.957 | 0.66% | 0.0066 | 0.66
cpx | B1038-cpx5 | CaO | K | 0.1417 | 1.0196 | 15.38 | 0.0159 | 21.52 | 0.0222 | 15.32 | 21.43 | 0.829 | 0.58% | 0.0058 | 0.58
cpx | B1038-cpx5 | Na2O | K | 0.00061 | 0.012322 | 0.1216 | 0.0796 | 0.1639 | 0.1073 | 0.1211 | 0.1632 | 0.01143 | 32.97% | 0.3297 | 32.97
cpx | B1038-cpx6 | SiO2 | K | 0.1931 | 0.9277 | 24.78 | 0.0118 | 53.01 | 0.0252 | 24.99 | 53.46 | 1.937 | 0.33% | 0.0033 | 0.33
cpx | B1038-cpx6 | TiO2 | K | 0.001069 | 0.001924 | 0.1278 | 0.0235 | 0.2131 | 0.0392 | 0.1288 | 0.2149 | 0.00586 | 9.96% | 0.0996 | 9.96
cpx | B1038-cpx6 | Al2O3 | K | 0.007214 | 0.21938 | 1.0721 | 0.0124 | 2.0258 | 0.0234 | 1.0812 | 2.043 | 0.08726 | 1.55% | 0.0155 | 1.55
cpx | B1038-cpx6 | Cr2O3 | K | 0.003565 | 0.019897 | 0.4181 | 0.0289 | 0.6111 | 0.0423 | 0.4217 | 0.6163 | 0.01766 | 4.17% | 0.0417 | 4.17
cpx | B1038-cpx6 | FeO | K | 0.0297 | 0.3051 | 3.48 | 0.0414 | 4.48 | 0.0533 | 3.51 | 4.52 | 0.137 | 2.19% | 0.0219 | 2.19
cpx | B1038-cpx6 | MnO | K | 0.00114 | 0.003701 | 0.1366 | 0.0451 | 0.1764 | 0.0583 | 0.1378 | 0.1779 | 0.00546 | 17.73% | 0.1773 | 17.73
cpx | B1038-cpx6 | MgO | K | 0.0791 | 0.775 | 11.87 | 0.0271 | 19.68 | 0.045 | 11.97 | 19.84 | 1.072 | 0.64% | 0.0064 | 0.64
cpx | B1038-cpx6 | CaO | K | 0.1232 | 0.8868 | 13.37 | 0.0159 | 18.71 | 0.0222 | 13.49 | 18.87 | 0.733 | 0.6% | 0.006 | 0.6
cpx | B1038-cpx6 | Na2O | K | 0.00095 | 0.019182 | 0.1896 | 0.0796 | 0.2555 | 0.1073 | 0.1912 | 0.2577 | 0.01811 | 21.86% | 0.2186 | 21.86
cpx | B1038-cpx7 | SiO2 | K | 0.1931 | 0.9279 | 24.76 | 0.0118 | 52.96 | 0.0252 | 24.74 | 52.92 | 1.933 | 0.33% | 0.0033 | 0.33
cpx | B1038-cpx7 | TiO2 | K | 0.001638 | 0.002947 | 0.1953 | 0.0235 | 0.3257 | 0.0392 | 0.1951 | 0.3254 | 0.00894 | 6.88% | 0.0688 | 6.88
cpx | B1038-cpx7 | Al2O3 | K | 0.007966 | 0.24222 | 1.1828 | 0.0124 | 2.2348 | 0.0234 | 1.1819 | 2.2331 | 0.09612 | 1.48% | 0.0148 | 1.48
cpx | B1038-cpx7 | Cr2O3 | K | 0.002309 | 0.012886 | 0.2696 | 0.0289 | 0.3941 | 0.0423 | 0.2694 | 0.3938 | 0.01137 | 6.01% | 0.0601 | 6.01
cpx | B1038-cpx7 | FeO | K | 0.0407 | 0.4188 | 4.77 | 0.0414 | 6.14 | 0.0533 | 4.77 | 6.13 | 0.187 | 1.92% | 0.0192 | 1.92
cpx | B1038-cpx7 | MnO | K | 0.001139 | 0.003697 | 0.1363 | 0.0451 | 0.176 | 0.0583 | 0.1362 | 0.1758 | 0.00544 | 17.73% | 0.1773 | 17.73
cpx | B1038-cpx7 | MgO | K | 0.0738 | 0.7237 | 11.2 | 0.0271 | 18.57 | 0.045 | 11.19 | 18.55 | 1.01 | 0.66% | 0.0066 | 0.66
cpx | B1038-cpx7 | CaO | K | 0.1256 | 0.9038 | 13.6 | 0.0159 | 19.03 | 0.0222 | 13.59 | 19.01 | 0.744 | 0.6% | 0.006 | 0.6
cpx | B1038-cpx7 | Na2O | K | 0.000933 | 0.018839 | 0.189 | 0.0796 | 0.2548 | 0.1073 | 0.1889 | 0.2546 | 0.01803 | 22.2% | 0.222 | 22.2
cpx | B1038-cpx8 | SiO2 | K | 0.1969 | 0.9459 | 25.05 | 0.0117 | 53.6 | 0.0251 | 25.27 | 54.07 | 1.965 | 0.33% | 0.0033 | 0.33
cpx | B1038-cpx8 | TiO2 | K | 0.000959 | 0.001724 | 0.1148 | 0.0235 | 0.1915 | 0.0391 | 0.1158 | 0.1932 | 0.00528 | 10.98% | 0.1098 | 10.98
cpx | B1038-cpx8 | Al2O3 | K | 0.005119 | 0.15566 | 0.7548 | 0.0124 | 1.4261 | 0.0234 | 0.7614 | 1.4386 | 0.06164 | 1.87% | 0.0187 | 1.87
cpx | B1038-cpx8 | Cr2O3 | K | 0.002954 | 0.016488 | 0.3471 | 0.0289 | 0.5073 | 0.0422 | 0.3501 | 0.5118 | 0.01471 | 4.86% | 0.0486 | 4.86
cpx | B1038-cpx8 | FeO | K | 0.0285 | 0.2936 | 3.35 | 0.0414 | 4.31 | 0.0532 | 3.38 | 4.35 | 0.132 | 2.23% | 0.0223 | 2.23
cpx | B1038-cpx8 | MnO | K | 0.0006 | 0.001948 | 0.072 | 0.0451 | 0.0929 | 0.0582 | 0.0726 | 0.0937 | 0.00289 | 31.66% | 0.3166 | 31.66
cpx | B1038-cpx8 | MgO | K | 0.0721 | 0.707 | 10.87 | 0.0271 | 18.02 | 0.0449 | 10.96 | 18.17 | 0.985 | 0.66% | 0.0066 | 0.66
cpx | B1038-cpx8 | CaO | K | 0.1374 | 0.9889 | 14.9 | 0.0158 | 20.85 | 0.0222 | 15.03 | 21.03 | 0.819 | 0.59% | 0.0059 | 0.59
cpx | B1038-cpx8 | Na2O | K | 0.00051 | 0.010297 | 0.1025 | 0.0795 | 0.1382 | 0.1072 | 0.1034 | 0.1394 | 0.00982 | 38.69% | 0.3869 | 38.69
cpx | B1038-cpx9 | SiO2 | K | 0.1972 | 0.9476 | 25.15 | 0.0118 | 53.81 | 0.0251 | 25.24 | 54 | 1.963 | 0.33% | 0.0033 | 0.33
cpx | B1038-cpx9 | TiO2 | K | 0.000956 | 0.00172 | 0.1144 | 0.0235 | 0.1908 | 0.0392 | 0.1148 | 0.1914 | 0.00523 | 11% | 0.11 | 11
cpx | B1038-cpx9 | Al2O3 | K | 0.004556 | 0.13854 | 0.6747 | 0.0124 | 1.2748 | 0.0234 | 0.677 | 1.2792 | 0.0548 | 2% | 0.02 | 2
cpx | B1038-cpx9 | Cr2O3 | K | 0.002805 | 0.015656 | 0.3291 | 0.0289 | 0.481 | 0.0422 | 0.3303 | 0.4827 | 0.01387 | 5.08% | 0.0508 | 5.08
cpx | B1038-cpx9 | FeO | K | 0.0312 | 0.3208 | 3.66 | 0.0414 | 4.71 | 0.0532 | 3.67 | 4.73 | 0.144 | 2.14% | 0.0214 | 2.14
cpx | B1038-cpx9 | MnO | K | 0.000725 | 0.002353 | 0.0869 | 0.0451 | 0.1122 | 0.0582 | 0.0872 | 0.1126 | 0.00347 | 26.69% | 0.2669 | 26.69
cpx | B1038-cpx9 | MgO | K | 0.0753 | 0.7381 | 11.34 | 0.0271 | 18.81 | 0.045 | 11.38 | 18.87 | 1.023 | 0.65% | 0.0065 | 0.65
cpx | B1038-cpx9 | CaO | K | 0.1325 | 0.9536 | 14.37 | 0.0158 | 20.11 | 0.0222 | 14.42 | 20.18 | 0.786 | 0.59% | 0.0059 | 0.59
cpx | B1038-cpx9 | Na2O | K | 0.000599 | 0.012091 | 0.1203 | 0.0795 | 0.1622 | 0.1072 | 0.1207 | 0.1627 | 0.01147 | 33.38% | 0.3338 | 33.38
cpx | B1038-cpx10 | SiO2 | K | 0.1884 | 0.9052 | 24.15 | 0.0118 | 51.66 | 0.0252 | 24.28 | 51.93 | 1.9 | 0.33% | 0.0033 | 0.33
cpx | B1038-cpx10 | TiO2 | K | 0.001282 | 0.002306 | 0.1534 | 0.0235 | 0.2558 | 0.0392 | 0.1542 | 0.2572 | 0.00707 | 8.49% | 0.0849 | 8.49
cpx | B1038-cpx10 | Al2O3 | K | 0.007414 | 0.22546 | 1.1011 | 0.0124 | 2.0806 | 0.0234 | 1.1069 | 2.0915 | 0.09016 | 1.53% | 0.0153 | 1.53
cpx | B1038-cpx10 | Cr2O3 | K | 0.005112 | 0.028528 | 0.6002 | 0.0289 | 0.8772 | 0.0423 | 0.6033 | 0.8818 | 0.0255 | 3.13% | 0.0313 | 3.13
cpx | B1038-cpx10 | FeO | K | 0.0285 | 0.2933 | 3.35 | 0.0414 | 4.31 | 0.0533 | 3.36 | 4.33 | 0.132 | 2.23% | 0.0223 | 2.23
cpx | B1038-cpx10 | MnO | K | 0.000563 | 0.001826 | 0.0674 | 0.0451 | 0.0871 | 0.0583 | 0.0678 | 0.0875 | 0.00271 | 33.08% | 0.3308 | 33.08
cpx | B1038-cpx10 | MgO | K | 0.0767 | 0.7513 | 11.55 | 0.0271 | 19.16 | 0.045 | 11.61 | 19.26 | 1.05 | 0.65% | 0.0065 | 0.65
cpx | B1038-cpx10 | CaO | K | 0.1369 | 0.9851 | 14.83 | 0.0159 | 20.75 | 0.0222 | 14.91 | 20.86 | 0.817 | 0.59% | 0.0059 | 0.59
cpx | B1038-cpx10 | Na2O | K | 0.001124 | 0.022689 | 0.2255 | 0.0796 | 0.304 | 0.1073 | 0.2267 | 0.3056 | 0.02167 | 18.77% | 0.1877 | 18.77
opx | B1038-opx9 | SiO2 | K | 0.1946 | 0.9347 | 25.95 | 0.0118 | 55.52 | 0.0252 | 25.84 | 55.28 | 1.954 | 0.33% | 0.0033 | 0.33
opx | B1038-opx9 | TiO2 | K | 0.000976 | 0.001756 | 0.1137 | 0.0235 | 0.1897 | 0.0392 | 0.1132 | 0.1889 | 0.00502 | 10.8% | 0.108 | 10.8
opx | B1038-opx9 | Al2O3 | K | 0.00289 | 0.087878 | 0.4553 | 0.0124 | 0.8603 | 0.0234 | 0.4533 | 0.8566 | 0.03568 | 2.65% | 0.0265 | 2.65
opx | B1038-opx9 | Cr2O3 | K | 0.00079 | 0.004409 | 0.0901 | 0.0289 | 0.1318 | 0.0423 | 0.0898 | 0.1312 | 0.00367 | 15.94% | 0.1594 | 15.94
opx | B1038-opx9 | FeO | K | 0.0673 | 0.692 | 7.84 | 0.0414 | 10.09 | 0.0533 | 7.81 | 10.05 | 0.297 | 1.61% | 0.0161 | 1.61
opx | B1038-opx9 | MnO | K | 0.001254 | 0.004069 | 0.149 | 0.0451 | 0.1924 | 0.0583 | 0.1483 | 0.1915 | 0.00573 | 16.36% | 0.1636 | 16.36
opx | B1038-opx9 | MgO | K | 0.1269 | 1.2433 | 18.79 | 0.0271 | 31.15 | 0.045 | 18.71 | 31.02 | 1.634 | 0.57% | 0.0057 | 0.57
opx | B1038-opx9 | CaO | K | 0.015069 | 0.10846 | 1.6434 | 0.0159 | 2.2994 | 0.0222 | 1.6364 | 2.2896 | 0.0867 | 1.4% | 0.014 | 1.4
opx | B1038-opx9 | Na2O | K | 1e-06 | 2.5e-05 | 0.0002 | 0.0796 | 0.0003 | 0.1073 | 0.0002 | 0.0003 | 2e-05 | 99% | 0.99 | 99
cpx | B1038-cpx11 | SiO2 | K | 0.1974 | 0.9481 | 25.11 | 0.0118 | 53.72 | 0.0251 | 25.14 | 53.79 | 1.957 | 0.33% | 0.0033 | 0.33
cpx | B1038-cpx11 | TiO2 | K | 0.000989 | 0.00178 | 0.1186 | 0.0235 | 0.1979 | 0.0391 | 0.1188 | 0.1982 | 0.00542 | 10.68% | 0.1068 | 10.68
cpx | B1038-cpx11 | Al2O3 | K | 0.004556 | 0.13854 | 0.6728 | 0.0124 | 1.2711 | 0.0234 | 0.6736 | 1.2728 | 0.05456 | 2% | 0.02 | 2
cpx | B1038-cpx11 | Cr2O3 | K | 0.003173 | 0.017706 | 0.3732 | 0.0289 | 0.5454 | 0.0422 | 0.3737 | 0.5461 | 0.01571 | 4.58% | 0.0458 | 4.58
cpx | B1038-cpx11 | FeO | K | 0.0262 | 0.2696 | 3.08 | 0.0414 | 3.96 | 0.0532 | 3.08 | 3.97 | 0.121 | 2.31% | 0.0231 | 2.31
cpx | B1038-cpx11 | MnO | K | 0.000539 | 0.001749 | 0.0646 | 0.0451 | 0.0835 | 0.0582 | 0.0647 | 0.0836 | 0.00257 | 34.99% | 0.3499 | 34.99
cpx | B1038-cpx11 | MgO | K | 0.0745 | 0.7304 | 11.2 | 0.0271 | 18.58 | 0.0449 | 11.22 | 18.6 | 1.009 | 0.65% | 0.0065 | 0.65
cpx | B1038-cpx11 | CaO | K | 0.1405 | 1.0112 | 15.24 | 0.0158 | 21.32 | 0.0222 | 15.26 | 21.35 | 0.832 | 0.58% | 0.0058 | 0.58
cpx | B1038-cpx11 | Na2O | K | 0.000692 | 0.013973 | 0.1387 | 0.0795 | 0.1869 | 0.1072 | 0.1388 | 0.1872 | 0.0132 | 29.09% | 0.2909 | 29.09
cpx | B1038-cpx12 | SiO2 | K | 0.1877 | 0.9018 | 24.14 | 0.0118 | 51.64 | 0.0252 | 24.22 | 51.81 | 1.892 | 0.33% | 0.0033 | 0.33
cpx | B1038-cpx12 | TiO2 | K | 0.002338 | 0.004206 | 0.2791 | 0.0235 | 0.4656 | 0.0392 | 0.2801 | 0.4672 | 0.01283 | 5.12% | 0.0512 | 5.12
cpx | B1038-cpx12 | Al2O3 | K | 0.011705 | 0.35594 | 1.7347 | 0.0124 | 3.2777 | 0.0234 | 1.7406 | 3.2888 | 0.14157 | 1.24% | 0.0124 | 1.24
cpx | B1038-cpx12 | Cr2O3 | K | 0.001766 | 0.009853 | 0.2067 | 0.0289 | 0.302 | 0.0423 | 0.2074 | 0.3031 | 0.00875 | 7.61% | 0.0761 | 7.61
cpx | B1038-cpx12 | FeO | K | 0.0356 | 0.3661 | 4.17 | 0.0414 | 5.37 | 0.0533 | 4.19 | 5.39 | 0.165 | 2.03% | 0.0203 | 2.03
cpx | B1038-cpx12 | MnO | K | 0.000832 | 0.0027 | 0.0996 | 0.0451 | 0.1286 | 0.0583 | 0.0999 | 0.129 | 0.00399 | 23.33% | 0.2333 | 23.33
cpx | B1038-cpx12 | MgO | K | 0.0742 | 0.7273 | 11.21 | 0.0271 | 18.58 | 0.045 | 11.25 | 18.65 | 1.015 | 0.66% | 0.0066 | 0.66
cpx | B1038-cpx12 | CaO | K | 0.1295 | 0.9318 | 14.02 | 0.0159 | 19.62 | 0.0222 | 14.07 | 19.69 | 0.77 | 0.6% | 0.006 | 0.6
cpx | B1038-cpx12 | Na2O | K | 0.001022 | 0.020644 | 0.2059 | 0.0796 | 0.2776 | 0.1073 | 0.2066 | 0.2785 | 0.01972 | 20.47% | 0.2047 | 20.47
cpx | B1038-cpx13 | SiO2 | K | 0.1946 | 0.9351 | 24.77 | 0.0118 | 52.99 | 0.0251 | 24.89 | 53.25 | 1.937 | 0.33% | 0.0033 | 0.33
cpx | B1038-cpx13 | TiO2 | K | 0.001148 | 0.002065 | 0.138 | 0.0235 | 0.2302 | 0.0391 | 0.1387 | 0.2314 | 0.00633 | 9.36% | 0.0936 | 9.36
cpx | B1038-cpx13 | Al2O3 | K | 0.004741 | 0.14417 | 0.6997 | 0.0124 | 1.3221 | 0.0234 | 0.7031 | 1.3286 | 0.05696 | 1.95% | 0.0195 | 1.95
cpx | B1038-cpx13 | Cr2O3 | K | 0.00262 | 0.014621 | 0.3092 | 0.0289 | 0.4519 | 0.0422 | 0.3107 | 0.4541 | 0.01306 | 5.39% | 0.0539 | 5.39
cpx | B1038-cpx13 | FeO | K | 0.019 | 0.195 | 2.23 | 0.0414 | 2.87 | 0.0532 | 2.24 | 2.88 | 0.088 | 2.7% | 0.027 | 2.7
cpx | B1038-cpx13 | MnO | K | 0.001053 | 0.003418 | 0.1265 | 0.0451 | 0.1634 | 0.0582 | 0.1271 | 0.1641 | 0.00506 | 19.15% | 0.1915 | 19.15
cpx | B1038-cpx13 | MgO | K | 0.0765 | 0.7495 | 11.44 | 0.0271 | 18.97 | 0.0449 | 11.49 | 19.06 | 1.033 | 0.65% | 0.0065 | 0.65
cpx | B1038-cpx13 | CaO | K | 0.1473 | 1.0605 | 15.99 | 0.0158 | 22.38 | 0.0222 | 16.07 | 22.48 | 0.876 | 0.58% | 0.0058 | 0.58
cpx | B1038-cpx13 | Na2O | K | 0.000542 | 0.010946 | 0.1079 | 0.0795 | 0.1454 | 0.1072 | 0.1084 | 0.1462 | 0.01031 | 36.56% | 0.3656 | 36.56
cpx | B1038-cpx14 | SiO2 | K | 0.1888 | 0.9068 | 24.1 | 0.0118 | 51.56 | 0.0251 | 24.67 | 52.77 | 1.924 | 0.33% | 0.0033 | 0.33
cpx | B1038-cpx14 | TiO2 | K | 0.000842 | 0.001514 | 0.1013 | 0.0235 | 0.1689 | 0.0392 | 0.1036 | 0.1729 | 0.00474 | 12.34% | 0.1234 | 12.34
cpx | B1038-cpx14 | Al2O3 | K | 0.003535 | 0.10751 | 0.5241 | 0.0124 | 0.9903 | 0.0234 | 0.5365 | 1.0137 | 0.04356 | 2.33% | 0.0233 | 2.33
cpx | B1038-cpx14 | Cr2O3 | K | 0.001768 | 0.009868 | 0.2087 | 0.0289 | 0.3051 | 0.0422 | 0.2137 | 0.3123 | 0.009 | 7.59% | 0.0759 | 7.59
cpx | B1038-cpx14 | FeO | K | 0.0185 | 0.1902 | 2.17 | 0.0414 | 2.8 | 0.0532 | 2.23 | 2.86 | 0.087 | 2.73% | 0.0273 | 2.73
cpx | B1038-cpx14 | MnO | K | 0.000787 | 0.002554 | 0.0945 | 0.0451 | 0.1221 | 0.0582 | 0.0968 | 0.125 | 0.00386 | 24.8% | 0.248 | 24.8
cpx | B1038-cpx14 | MgO | K | 0.0783 | 0.7676 | 11.71 | 0.0271 | 19.42 | 0.045 | 11.99 | 19.88 | 1.08 | 0.64% | 0.0064 | 0.64
cpx | B1038-cpx14 | CaO | K | 0.1457 | 1.0484 | 15.82 | 0.0158 | 22.13 | 0.0222 | 16.19 | 22.65 | 0.885 | 0.58% | 0.0058 | 0.58
cpx | B1038-cpx14 | Na2O | K | 0.000764 | 0.015438 | 0.1518 | 0.0795 | 0.2047 | 0.1072 | 0.1554 | 0.2095 | 0.01481 | 26.58% | 0.2658 | 26.58
cpx | B1038-cpx14-2 | SiO2 | K | 0.2021 | 0.9707 | 25.61 | 0.0118 | 54.8 | 0.0252 | 25.77 | 55.13 | 1.99 | 0.32% | 0.0032 | 0.32
cpx | B1038-cpx14-2 | TiO2 | K | 0.001045 | 0.001881 | 0.1255 | 0.0235 | 0.2094 | 0.0392 | 0.1263 | 0.2107 | 0.00572 | 10.17% | 0.1017 | 10.17
cpx | B1038-cpx14-2 | Al2O3 | K | 0.005187 | 0.15772 | 0.7603 | 0.0124 | 1.4366 | 0.0234 | 0.7649 | 1.4453 | 0.06149 | 1.85% | 0.0185 | 1.85
cpx | B1038-cpx14-2 | Cr2O3 | K | 0.002662 | 0.014858 | 0.3139 | 0.0289 | 0.4588 | 0.0423 | 0.3158 | 0.4616 | 0.01317 | 5.32% | 0.0532 | 5.32
cpx | B1038-cpx14-2 | FeO | K | 0.0206 | 0.2117 | 2.42 | 0.0414 | 3.11 | 0.0533 | 2.43 | 3.13 | 0.095 | 2.59% | 0.0259 | 2.59
cpx | B1038-cpx14-2 | MnO | K | 0.000801 | 0.0026 | 0.0962 | 0.0451 | 0.1242 | 0.0583 | 0.0968 | 0.125 | 0.00382 | 24.13% | 0.2413 | 24.13
cpx | B1038-cpx14-2 | MgO | K | 0.0718 | 0.7038 | 10.75 | 0.0271 | 17.82 | 0.045 | 10.81 | 17.92 | 0.964 | 0.66% | 0.0066 | 0.66
cpx | B1038-cpx14-2 | CaO | K | 0.1401 | 1.0082 | 15.22 | 0.0159 | 21.29 | 0.0222 | 15.31 | 21.42 | 0.828 | 0.58% | 0.0058 | 0.58
cpx | B1038-cpx14-2 | Na2O | K | 0.000564 | 0.011389 | 0.1123 | 0.0796 | 0.1514 | 0.1073 | 0.113 | 0.1524 | 0.01066 | 35.59% | 0.3559 | 35.59
cpx | B1038-cpx15 | SiO2 | K | 0.1956 | 0.9398 | 24.91 | 0.0118 | 53.29 | 0.0251 | 25.16 | 53.83 | 1.952 | 0.33% | 0.0033 | 0.33
cpx | B1038-cpx15 | TiO2 | K | 0.000833 | 0.001499 | 0.1002 | 0.0235 | 0.1671 | 0.0391 | 0.1012 | 0.1688 | 0.0046 | 12.48% | 0.1248 | 12.48
cpx | B1038-cpx15 | Al2O3 | K | 0.003786 | 0.11513 | 0.5595 | 0.0124 | 1.0572 | 0.0234 | 0.5652 | 1.0678 | 0.04564 | 2.23% | 0.0223 | 2.23
cpx | B1038-cpx15 | Cr2O3 | K | 0.001804 | 0.010071 | 0.213 | 0.0289 | 0.3113 | 0.0422 | 0.2151 | 0.3144 | 0.00902 | 7.46% | 0.0746 | 7.46
cpx | B1038-cpx15 | FeO | K | 0.0186 | 0.1918 | 2.19 | 0.0414 | 2.82 | 0.0532 | 2.21 | 2.85 | 0.086 | 2.72% | 0.0272 | 2.72
cpx | B1038-cpx15 | MnO | K | 0.000888 | 0.002884 | 0.1068 | 0.0451 | 0.1378 | 0.0582 | 0.1078 | 0.1392 | 0.00428 | 22.22% | 0.2222 | 22.22
cpx | B1038-cpx15 | MgO | K | 0.0781 | 0.7653 | 11.66 | 0.0271 | 19.33 | 0.0449 | 11.77 | 19.52 | 1.055 | 0.65% | 0.0065 | 0.65
cpx | B1038-cpx15 | CaO | K | 0.1428 | 1.0281 | 15.52 | 0.0158 | 21.71 | 0.0222 | 15.67 | 21.93 | 0.852 | 0.58% | 0.0058 | 0.58
cpx | B1038-cpx15 | Na2O | K | 0.000676 | 0.013654 | 0.1341 | 0.0795 | 0.1808 | 0.1072 | 0.1354 | 0.1826 | 0.01284 | 29.73% | 0.2973 | 29.73
opx | B1038-opx10 | SiO2 | K | 0.1959 | 0.941 | 26.16 | 0.0118 | 55.95 | 0.0252 | 26.11 | 55.86 | 1.962 | 0.33% | 0.0033 | 0.33
opx | B1038-opx10 | TiO2 | K | 0.00053 | 0.000954 | 0.0619 | 0.0235 | 0.1032 | 0.0392 | 0.0618 | 0.103 | 0.00272 | 18.92% | 0.1892 | 18.92
opx | B1038-opx10 | Al2O3 | K | 0.003196 | 0.097189 | 0.5036 | 0.0124 | 0.9514 | 0.0234 | 0.5027 | 0.9499 | 0.03932 | 2.48% | 0.0248 | 2.48
opx | B1038-opx10 | Cr2O3 | K | 0.0011 | 0.00614 | 0.1258 | 0.029 | 0.1839 | 0.0423 | 0.1256 | 0.1836 | 0.0051 | 11.72% | 0.1172 | 11.72
opx | B1038-opx10 | FeO | K | 0.0619 | 0.637 | 7.23 | 0.0415 | 9.3 | 0.0533 | 7.22 | 9.28 | 0.273 | 1.66% | 0.0166 | 1.66
opx | B1038-opx10 | MnO | K | 0.001175 | 0.003813 | 0.1397 | 0.0452 | 0.1804 | 0.0583 | 0.1395 | 0.1801 | 0.00536 | 17.33% | 0.1733 | 17.33
opx | B1038-opx10 | MgO | K | 0.1304 | 1.2775 | 19.17 | 0.0272 | 31.79 | 0.045 | 19.14 | 31.74 | 1.662 | 0.56% | 0.0056 | 0.56
opx | B1038-opx10 | CaO | K | 0.011135 | 0.080148 | 1.2163 | 0.0159 | 1.7019 | 0.0222 | 1.2143 | 1.6991 | 0.06394 | 1.66% | 0.0166 | 1.66
opx | B1038-opx10 | Na2O | K | 0 | 0 | 0 | 0.0797 | 0 | 0.1074 | 0 | 0 | 0 | 99% | 0.99 | 99
0
0
0
0
0
0
0
0
0
0
0
0
0
0
0
0
0
0
0
0
0
0
0
0
0
0
0
0
0
0
0
0
0
0
0
0
0
0
0
0
0
0
0
0
0
0
0
0
0
0
0
0
0
0
0
0
0
0
0
0
0
0
0
0
0
0
0
0
0
0
0
0
0
0
0
0
0
0
0
0
0
0
0
0
0
0
0
0
0
0
0
0
0
0
0
0
0
0
0
0
0
0
0
0
0
0
0
0
0
0
0
0
0
0
0
0
0
0
0
0
0
0
0
0
0
0
0
0
0
0
0
0
0
0
0
0
0
0
0
0
0
0
0
0
0
0
0
0
0
0
0
0
0
0
0
0
0
0
0
0
0
0
0
0
0
0
0
0
0
0
0
0
0
0
0
0
0
0
0
0
0
0
0
0
0
0
0
0
0
0
0
0
0
0
0
0
0
0
0
0
0
0
0
0
0
0
0
0
0
0
0
0
0
0
0
0
0
0
0
0
0
0
0
0
0
0
0
0
0
0
0
0
0
0
0
0
0
0
0
0
0
0
0
0
0
0
0
0
0
0
0
0
0
0
0
0
0
0
0
0
0
0
0
0
0
0
0
0
0
0
0
0
0
0
0
0
0
0
0
0
0
0
0
0
0
0
0
0
0
0
0
0
0
0
0
0
0
0
0
0
0
0
0
0
0
0
0
0
0
0
0
0
0
0
0
0
0
0
0
0
0
0
0
0
0
0
0
0
0
0
0
0
0
0
0
0
0
0
0
0
0
0
0
0
0
0
0
0
0
0
0
0
0
0
0
0
0
0
0
0
0
0
0
0
0
0
0
0
0
0
0
0
0
0
0
0
0
0
0
0
0
0
0
0
0
0
0
0
0
0
0
0
0
0
0
0
0
0
0
0
0
0
0
0
0
0
0
0
0
0
0
0
0
0
0
0
0
0
0
0
0
0
0
0
0
0
0
0
0
0
0
0
0

## Kraw13_083006_Cali
Element | name | Current | Crystal | Pos | k-ratio | k* factor | P-B | B | 1 sigma | secs | peak | high | low | bias | gain | base | wind | Conc_Standard_Elwt | Name of standard
Na5-1 |  |  | TAP | 129.663 | 0.95232 | 0.95232 | 40.049 | 2.0681 | 0.85% | 40 | 16862 | 432 | 1226 | 1700 | 12.48 | 9.01 | 100 | 8.7688 | Amelia Albite |  | This is already cps/nA
Si1 |  |  | TAP | 77.43 | 0.96411 | 0.96411 | 324.0916 | 1.5623 | 0.28% | 40 | 130483 | 480 | 772 | 1785 | 7.52 | 12 | 100
Mg1 |  |  | TAP | 107.674 | 1.0025 | 1.0025 | 371.1316 | 3.2894 | 0.26% | 40 | 150023 | 798 | 1838 | 1710 | 12.24 | 7 | 100
Mg2 |  |  | TAP | 107.653 | 0.96933 | 0.96933 | 142.3496 | 2.5418 | 0.43% | 40 | 57916 | 730 | 1302 | 1700 | 12.5 | 10 | 100 | 15.56 | Synthetic Al-orthopyroxene | Mg2 used for cpx
Fe3 |  |  | LIF | 134.464 | 0.97865 | 0.97865 | 24.1944 | 0.3202 | 1.04% | 40 | 9799 | 116 | 138 | 1720 | 18.64 | 10 | 100 | 11.27 | Synthetic Al-orthopyroxene | Fe3 used for cpx
Al4 |  |  | TAP | 90.65 | 0.99339 | 0.99339 | 541.3738 | 2.2614 | 0.22% | 40 | 217802 | 560 | 1252 | 1710 | 19.12 | 9.01 | 100
Mg4 |  |  | TAP | 107.684 | 1.0053 | 1.0053 | 185.8077 | 2.6907 | 0.37% | 40 | 75520 | 742 | 1414 | 1700 | 12.5 | 10 | 100
Mg7 |  |  | TAP | 107.702 | 1.0204 | 1.0204 | 143.8797 | 2.5489 | 0.43% | 40 | 58712 | 740 | 1304 | 1700 | 12.48 | 10 | 100
Al2 |  |  | TAP | 90.666 | 1.0176 | 1.0176 | 68.9881 | 1.3465 | 0.62% | 40 | 28207 | 432 | 646 | 1750 | 11.68 | 7 | 100 | 4.67 | DJ35 | Al2 usd for cpx
Al5 |  |  | TAP | 90.671 | 0.98066 | 0.98066 | 308.7502 | 2.1726 | 0.29% | 40 | 124792 | 556 | 1188 | 1700 | 18 | 7 | 100
Ca5 |  |  | PET | 107.647 | 0.9858 | 0.9858 | 141.2373 | 0.9567 | 0.42% | 40 | 57071 | 388 | 382 | 1770 | 19.6 | 8 | 100
Si2 |  |  | TAP | 77.432 | 0.99332 | 0.99332 | 488.6481 | 1.5857 | 0.23% | 40 | 196623 | 468 | 806 | 1695 | 19.04 | 12 | 100 | 27.93 | Shallowater enstatite | Si2 used for Cpx
Si5 |  |  | TAP | 77.412 | 0.98102 | 0.98102 | 488.959 | 1.6959 | 0.23% | 40 | 196733 | 484 | 876 | 1695 | 19.04 | 12 | 100
Ca2 |  |  | PET | 107.616 | 0.98102 | 0.98102 | 145.9443 | 0.9423 | 0.42% | 40 | 58925 | 374 | 382 | 1790 | 15.28 | 10 | 100 | 15.05 | Synthetic clinopyroxene | Ca2 used for Cpx
Ti4 |  |  | PET | 87.984 | 0.95582 | 0.95582 | 567.5381 | 2.1405 | 0.21% | 40 | 228350 | 772 | 944 | 1770 | 17.04 | 10.01 | 100 | 59.94 | Rutile | Ti4 used for Cpx
Ti8 |  |  | LIF | 190.902 | 0.99369 | 0.99369 | 64.9262 | 0.1597 | 0.62% | 40 | 26089 | 64 | 64 | 1760 | 17.76 | 8 | 100
Cr6 |  |  | PET | 73.175 | 0.98487 | 0.98487 | 204.9786 | 3.1178 | 0.36% | 40 | 83430 | 1070 | 1430 | 1735 | 19.04 | 8 | 100 | 68.4 | Uvarovite | Cr6 for CPx
Cr8 |  |  | LIF | 159.021 | 0.97647 | 0.97647 | 35.4111 | 0.2045 | 0.85% | 40 | 14279 | 76 | 88 | 1750 | 18 | 8 | 100
Mn4 |  |  | LIF | 145.969 | 0.99069 | 0.99069 | 74.2905 | 0.3448 | 0.58% | 40 | 29875 | 132 | 150 | 1740 | 18.16 | 8 | 100 | 35 | Rhodonite | Mn4 used for Cpx
Fe1 |  |  | LIF | 134.464 | 1.0132 | 1.0132 | 132.241 | 0.5395 | 0.44% | 40 | 53160 | 190 | 240 | 1740 | 17.52 | 8 | 100
Fe4 |  |  | LIF | 134.476 | 0.99924 | 0.99924 | 173.5084 | 0.5597 | 0.38% | 40 | 69669 | 190 | 254 | 1730 | 18 | 8 | 100
Na5 |  |  | TAP | 129.652 | 1.0538 | 1.0538 | 42.2032 | 2.1896 | 0.83% | 40 | 17679 | 442 | 1300 | 1700 | 12.48 | 9.01 | 100
Na5 |  |  | TAP | 129.641 | 1.0162 | 1.0162 | 42.8864 | 2.195 | 0.82% | 40 | 17827 | 438 | 1300 | 1700 | 12.48 | 9.01 | 100

## OSU_Standard_Info
Element | Prim Standard | Current | Crystal | Pk raw counts (cts) | Bg1 raw counts (cts) | Bg2 raw counts (cts) | Beam (nA) | Peak Time (s) | Peak (cps) | Bkgd (cps) | Pk-Bg (cps) | Conc_Standard_Elwt | P | B | P-B
Al | Labr | 30.981 | TAP | 43190 | 280 | 203 | 30.981 | 10 | 4381.447 | 48.308 | 4333.139 | 16.36 | 141.4237 | 1.5593 | 139.8644
Na | Labr | 30.981 | TAP | 12670 | 463 | 313 | 30.981 | 10 | 1272.32 | 77.621 | 1194.699 | 2.56 | 41.0678 | 2.5054 | 38.5623
Si | Kaug | 30.984 | TAP | 71081 | 272 | 229 | 30.984 | 10 | 7278.838 | 50.108 | 7228.73 | 23.715 | 234.9225 | 1.6172 | 233.3053
Mg | Kaug | 30.984 | LTAP | 84670 | 890 | 507 | 30.984 | 10 | 8710.378 | 139.769 | 8570.609 | 4.62 | 281.125 | 4.511 | 276.614
Fe | Kaug | 30.984 | LIF | 2408 | 41 | 32 | 1 | 10 | 240.992 | 7.3 | 233.691 | 5.469 | 7.7779 | 0.23561 | 7.5423
Ca | Kaug | 30.984 | PET | 27414 | 130 | 126 | 30.984 | 10 | 2766.427 | 25.602 | 2740.825 | 10.55 | 89.2857 | 0.8263 | 88.4594
Ti | Kaug

## Bristol_Prec_Conc
wt% Na | Error_60 | Error_100 | Error_400 | Shows the % error for 60s, 100s, and 400s
0.01 | 195.8104 | 151.6741 | 75.8371
0.02 | 101.3417 | 78.499 | 39.2495
0.03 | 69.777 | 54.049 | 27.0245
0.04 | 53.9434 | 41.7844 | 20.8922
0.05 | 44.4059 | 34.3967 | 17.1983
0.06 | 38.019 | 29.4494 | 14.7247
0.07 | 33.4343 | 25.8981 | 12.9491
0.08 | 29.9775 | 23.2205 | 11.6102
0.1 | 25.0981 | 19.4409 | 9.7204
0.12 | 21.8055 | 16.8905 | 8.4452
0.14 | 19.4237 | 15.0455 | 7.5228
0.16 | 17.614 | 13.6437 | 6.8219
0.18 | 16.1878 | 12.539 | 6.2695
0.2 | 15.0316 | 11.6434 | 5.8217
0.25 | 12.9042 | 9.9955 | 4.9978
0.3 | 11.4391 | 8.8607 | 4.4304
0.4 | 9.5249 | 7.3779 | 3.689
0.5 | 8.3077 | 6.4351 | 3.2176
0.6 | 7.4523 | 5.7725 | 2.8863
0.7 | 6.8112 | 5.2759 | 2.638
0.8 | 6.3086 | 4.8866 | 2.4433
0.9 | 5.9014 | 4.5712 | 2.2856
1 | 5.5632 | 4.3092 | 2.1546

## Neave19_20180718_Python
| SiO2 | TiO2 | Al2O3 | Cr2O3 | FeOt | MnO | MgO | CaO | Na2O | K2O | P2O5 | Total | Si | Ti | Al | Cr | Fe | Mn | Mg | Ca | Na | K | O | P | Si_sig | Ti_sig | Al_sig | Cr_sig | Fe_sig | Mn_sig | Mg_sig | Ca_sig | Na_sig | K_sig | O | P | X | Y | Z | Comment | Exp | Date | Setup
3 / 1 . | 52.322 | 0.8 | 2.329 | 0.137 | 9.29 | 0.227 | 16.601 | 18.692 | 0.12 | 0.001 |  | 100.518 | 493 | 267 | 369 | 1009 | 806 | 744 | 537 | 695 | 442 | 213 |  |  | 0.456 | 0.04 | 0.078 | 0.092 | 0.295 | 0.073 | 0.245 | 0.476 | 0.047 | 0.018 |  |  | -19962 | 4165 | 257 | Y272-1_cp01 | Y272-1 | 2018-07-18 11:27 | DN_15nA-foc | 52.7954
3 / 2 . | 52.32 | 0.753 | 1.96 | 0.072 | 8.971 | 0.185 | 16.381 | 19.247 | 0.177 | 0.013 |  | 100.079 | 481 | 275 | 398 | 1025 | 834 | 760 | 538 | 753 | 493 | 201 |  |  | 0.456 | 0.039 | 0.074 | 0.089 | 0.291 | 0.073 | 0.243 | 0.485 | 0.055 | 0.017 |  |  | -19962.6 | 4161.7 | 257 | Y272-1_cp01 | Y272-1 | 2018-07-18 11:29 | DN_15nA-foc | 41.886
3 / 3 . | 51.651 | 0.88 | 2.535 | 0.105 | 9.077 | 0.215 | 15.852 | 19.328 | 0.317 | 0 |  | 99.959 | 483 | 254 | 395 | 1020 | 752 | 769 | 514 | 726 | 420 |  |  |  | 0.452 | 0.04 | 0.082 | 0.091 | 0.291 | 0.075 | 0.238 | 0.486 | 0.061 | 0 |  |  | -19963.1 | 4158.4 | 257 | Y272-1_cp01 | Y272-1 | 2018-07-18 11:31 | DN_15nA-foc | 25.9388
3 / 4 . | 51.345 | 1.277 | 5.178 | 0 | 10.404 | 0.265 | 13.348 | 17.436 | 0.713 | 0.058 |  | 100.024 | 509 | 272 | 394 |  | 864 | 709 | 506 | 707 | 471 | 213 |  |  | 0.45 | 0.047 | 0.113 | 0 | 0.314 | 0.073 | 0.217 | 0.455 | 0.089 | 0.021 |  |  | -19963.7 | 4155.1 | 257 | Y272-1_cp01 | Y272-1 | 2018-07-18 11:33 | DN_15nA-foc | 16.826
3 / 5 . | 51.96 | 0.811 | 1.872 | 0.085 | 8.653 | 0.195 | 16.084 | 19.903 | 0.176 | 0 |  | 99.739 | 484 | 265 | 415 | 1064 | 860 | 796 | 517 | 763 | 449 |  |  |  | 0.454 | 0.04 | 0.073 | 0.093 | 0.287 | 0.076 | 0.24 | 0.496 | 0.052 | 0 |  |  | -19964.3 | 4151.9 | 257 | Y272-1_cp01 | Y272-1 | 2018-07-18 11:35 | DN_15nA-foc | 39.8263
3 / 6 . | 52.243 | 0.823 | 2.358 | 0.077 | 9.41 | 0.268 | 15.844 | 18.865 | 0.262 | 0.017 |  | 100.168 | 485 | 275 | 408 | 1020 | 796 | 654 | 511 | 761 | 428 | 214 |  |  | 0.456 | 0.04 | 0.08 | 0.089 | 0.297 | 0.069 | 0.238 | 0.479 | 0.058 | 0.019 |  |  | -19964.9 | 4148.6 | 257 | Y272-1_cp01 | Y272-1 | 2018-07-18 11:37 | DN_15nA-foc | 29.8405
3 / 7 . | 52.146 | 0.748 | 1.681 | 0.09 | 8.908 | 0.209 | 16.146 | 19.725 | 0.194 | 0 |  | 99.846 | 488 | 271 | 432 | 1044 | 823 | 690 | 523 | 791 | 412 |  |  |  | 0.455 | 0.039 | 0.071 | 0.092 | 0.29 | 0.069 | 0.241 | 0.493 | 0.052 | 0 |  |  | -19965.4 | 4145.3 | 257 | Y272-1_cp01 | Y272-1 | 2018-07-18 11:38 | DN_15nA-foc | 36.1311
3 / 8 . | 51.793 | 0.9 | 2.079 | 0.107 | 9.055 | 0.25 | 16.236 | 19.314 | 0.238 | 0 |  | 99.973 | 480 | 281 | 444 | 976 | 841 | 678 | 531 | 712 | 428 |  |  |  | 0.453 | 0.042 | 0.077 | 0.087 | 0.292 | 0.07 | 0.242 | 0.486 | 0.056 | 0 |  |  | -19966 | 4142 | 257 | Y272-1_cp01 | Y272-1 | 2018-07-18 11:40 | DN_15nA-foc | 31.7169
6 / 1 . | 51.405 | 1.103 | 3.934 | 0.097 | 10.072 | 0.184 | 14.023 | 18.332 | 0.593 | 0.06 |  | 99.804 | 486 | 275 | 374 | 1022 | 830 | 786 | 488 | 682 | 426 | 201 |  |  | 0.45 | 0.045 | 0.099 | 0.09 | 0.308 | 0.074 | 0.223 | 0.469 | 0.08 | 0.02 |  |  | -19972 | 4030 | 257 | Y272-1_cp01 | Y272-1 | 2018-07-18 12:33 | DN_15nA-foc | 18.1851
6 / 2 . | 52.177 | 0.847 | 2.081 | 0.08 | 9.096 | 0.257 | 16.499 | 18.59 | 0.194 | 0.01 |  | 99.832 | 475 | 259 | 398 | 1051 | 820 | 602 | 524 | 744 | 485 | 205 |  |  | 0.455 | 0.04 | 0.075 | 0.092 | 0.292 | 0.065 | 0.243 | 0.474 | 0.056 | 0.018 |  |  | -19970.2 | 4033.8 | 257 | Y272-1_cp01 | Y272-1 | 2018-07-18 12:35 | DN_15nA-foc | 38.9104
6 / 3 . | 51.549 | 1.17 | 4.598 | 0.126 | 10.117 | 0.318 | 14.338 | 17.216 | 0.451 | 0.057 |  | 99.94 | 524 | 280 | 370 | 1001 | 824 | 690 | 502 | 714 | 471 | 215 |  |  | 0.451 | 0.046 | 0.106 | 0.09 | 0.308 | 0.074 | 0.225 | 0.451 | 0.073 | 0.021 |  |  | -19968.4 | 4037.6 | 257 | Y272-1_cp01 | Y272-1 | 2018-07-18 12:37 | DN_15nA-foc | 21.8185
6 / 4 . | 52.802 | 0.75 | 2.457 | 0.074 | 10.075 | 0.289 | 16.53 | 17.958 | 0.182 | 0.004 |  | 101.12 | 471 | 268 | 370 | 1026 | 833 | 651 | 558 | 700 | 409 | 203 |  |  | 0.459 | 0.039 | 0.08 | 0.089 | 0.308 | 0.07 | 0.245 | 0.464 | 0.05 | 0.017 |  |  | -19966.6 | 4041.4 | 257 | Y272-1_cp01 | Y272-1 | 2018-07-18 12:38 | DN_15nA-foc | 37.0321
6 / 5 . | 52.55 | 0.739 | 1.619 | 0.169 | 9.051 | 0.29 | 16.076 | 18.856 | 0.074 | 0.005 |  | 99.428 | 628 | 268 | 394 | 982 | 816 | 610 | 520 | 674 | 675 | 217 |  |  | 0.459 | 0.038 | 0.068 | 0.091 | 0.292 | 0.068 | 0.24 | 0.478 | 0.061 | 0.018 |  |  | -19964.8 | 4045.2 | 257 | Y272-1_cp01 | Y272-1 | 2018-07-18 12:40 | DN_15nA-foc | 111.1162
6 / 6 . | 51.331 | 1.141 | 3.997 | 0.121 | 10.506 | 0.247 | 13.958 | 18.129 | 0.598 | 0.05 |  | 100.077 | 477 | 278 | 403 | 971 | 771 | 679 | 506 | 736 | 435 | 222 |  |  | 0.449 | 0.045 | 0.1 | 0.088 | 0.313 | 0.07 | 0.223 | 0.466 | 0.081 | 0.021 |  |  | -19963 | 4049 | 257 | Y272-1_cp01 | Y272-1 | 2018-07-18 12:42 | DN_15nA-foc | 18.2584
7 / 1 . | 51.785 | 0.977 | 2.387 | 0.079 | 9.301 | 0.224 | 15.874 | 19.05 | 0.174 | 0.006 |  | 99.858 | 505 | 269 | 383 | 1034 | 756 | 713 | 511 | 622 | 455 | 203 |  |  | 0.452 | 0.042 | 0.079 | 0.09 | 0.294 | 0.071 | 0.238 | 0.48 | 0.052 | 0.017 |  |  | -19963 | 4067 | 257 | Y272-1_cp03 | Y272-1 | 2018-07-18 12:47 | DN_15nA-foc | 40.2841
8 / 1 . | 52.337 | 0.633 | 1.477 | 0.02 | 9.927 | 0.283 | 16.893 | 18.093 | 0.123 | 0 |  | 99.786 | 509 | 277 | 372 | 1024 | 775 | 638 | 530 | 724 | 519 |  |  |  | 0.456 | 0.037 | 0.065 | 0.086 | 0.304 | 0.069 | 0.247 | 0.466 | 0.053 | 0 |  |  | -19970 | 4067 | 257 | Y272-1_cp04 | Y272-1 | 2018-07-18 12:49 | DN_15nA-foc | 58.0831
9 / 1 . | 51.868 | 1.099 | 3.9 | 0.109 | 9.695 | 0.22 | 14.036 | 18.461 | 0.458 | 0.048 |  | 99.894 | 563 | 271 | 413 | 1039 | 773 | 690 | 488 | 691 | 504 | 205 |  |  | 0.453 | 0.044 | 0.099 | 0.092 | 0.3 | 0.069 | 0.222 | 0.471 | 0.075 | 0.02 |  |  | -19968 | 4062 | 257 | Y272-1_cp05 | Y272-1 | 2018-07-18 12:50 | DN_15nA-foc | 22.0737
10 / 1 . | 51.756 | 0.716 | 1.912 | 0.064 | 9.755 | 0.243 | 16.749 | 17.611 | 0.217 | 0 |  | 99.023 | 529 | 274 | 408 | 976 | 838 | 723 | 540 | 743 | 433 |  |  |  | 0.453 | 0.038 | 0.073 | 0.085 | 0.303 | 0.073 | 0.246 | 0.458 | 0.054 | 0 |  |  | -19980 | 4077 | 257 | Y272-1_cp06 | Y272-1 | 2018-07-18 12:52 | DN_15nA-foc | 33.5439
11 / 1 . | 52.552 | 0.674 | 1.978 | 0.079 | 9.652 | 0.258 | 16.878 | 18.474 | 0.149 | 0 |  | 100.694 | 500 | 267 | 366 | 990 | 795 | 743 | 533 | 687 | 451 |  |  |  | 0.457 | 0.037 | 0.073 | 0.087 | 0.3 | 0.075 | 0.246 | 0.471 | 0.05 | 0 |  |  | -19986 | 4087 | 257 | Y272-1_cp07 | Y272-1 | 2018-07-18 12:54 | DN_15nA-foc | 45.2338
12 / 1 . | 52.504 | 0.708 | 1.721 | 0 | 9.337 | 0.282 | 16.525 | 18.756 | 0.188 | 0.003 |  | 100.025 | 511 | 272 | 398 |  | 818 | 697 | 535 | 731 | 465 | 208 |  |  | 0.457 | 0.038 | 0.07 | -0.001 | 0.296 | 0.073 | 0.244 | 0.477 | 0.054 | 0.017 |  |  | -19978 | 4097 | 257 | Y272-1_cp08 | Y272-1 | 2018-07-18 12:56 | DN_15nA-foc | 38.7182
13 / 1 . | 52.179 | 0.799 | 2.795 | 0.057 | 9.389 | 0.222 | 16.179 | 18.94 | 0.189 | 0.016 |  | 100.765 | 499 | 259 | 432 | 1067 | 821 | 751 | 521 | 743 | 448 | 205 |  |  | 0.455 | 0.039 | 0.086 | 0.092 | 0.297 | 0.074 | 0.241 | 0.48 | 0.053 | 0.018 |  |  | -19983 | 4097 | 257 | Y272-1_cp09 | Y272-1 | 2018-07-18 12:58 | DN_15nA-foc | 37.8001
14 / 1 . | 52.322 | 0.675 | 1.758 | 0.117 | 9.071 | 0.243 | 16.709 | 18.851 | 0.169 | 0 |  | 99.915 | 530 | 275 | 483 | 952 | 803 | 698 | 488 | 693 | 465 |  |  |  | 0.456 | 0.038 | 0.074 | 0.086 | 0.291 | 0.071 | 0.245 | 0.478 | 0.053 | 0 |  |  | -19987 | 4109 | 257 | Y272-1_cp10 | Y272-1 | 2018-07-18 13:00 | DN_15nA-foc | 42.2735
17 / 1 . | 52.198 | 0.648 | 1.865 | 0.005 | 8.794 | 0.276 | 17.027 | 18.39 | 0.191 | 0 |  | 99.395 | 495 | 268 | 361 | 1111 | 802 | 704 | 541 | 751 | 412 |  |  |  | 0.455 | 0.037 | 0.071 | 0.092 | 0.287 | 0.073 | 0.248 | 0.471 | 0.051 | 0 |  |  | 12537 | 2678 | 183 | Y287-1_cp01 | Y287-1 | 2018-07-18 13:28 | DN_15nA-foc | 35.9928
18 / 1 . | 51.651 | 0.723 | 2.338 | 0.045 | 7.376 | 0.157 | 16.358 | 20.807 | 0.186 | 0.007 |  | 99.648 | 456 | 272 | 374 | 1032 | 735 | 749 | 522 | 723 | 382 | 202 |  |  | 0.451 | 0.038 | 0.078 | 0.088 | 0.262 | 0.07 | 0.242 | 0.51 | 0.049 | 0.017 |  |  | 12532 | 2685 | 183 | Y287-1_cp02 | Y287-1 | 2018-07-18 13:30 | DN_15nA-foc | 35.511
19 / 1 . | 51.625 | 0.785 | 2.937 | 0.092 | 8.092 | 0.238 | 16.406 | 18.98 | 0.223 | 0 |  | 99.379 | 507 | 270 | 461 | 1054 | 795 | 665 | 520 | 677 | 448 |  |  |  | 0.452 | 0.039 | 0.089 | 0.093 | 0.275 | 0.069 | 0.242 | 0.48 | 0.056 | -0.001 |  |  | 12547 | 2704 | 183 | Y287-1_cp03 | Y287-1 | 2018-07-18 13:32 | DN_15nA-foc | 33.8503
20 / 1 . | 52.096 | 0.771 | 3.18 | 0.197 | 8.219 | 0.215 | 15.819 | 19.393 | 0.354 | 0.003 |  | 100.245 | 532 | 271 | 431 | 890 | 800 | 665 | 544 | 760 | 434 | 220 |  |  | 0.455 | 0.039 | 0.091 | 0.086 | 0.278 | 0.067 | 0.238 | 0.487 | 0.064 | 0.018 |  |  | 12551 | 2717 | 183 | Y287-1_cp04 | Y287-1 | 2018-07-18 13:34 | DN_15nA-foc | 24.37
21 / 1 . | 51.114 | 0.98 | 3.209 | 0.145 | 8.038 | 0.264 | 16.009 | 19.644 | 0.207 | 0 |  | 99.609 | 511 | 264 | 412 | 983 | 854 | 687 | 488 | 795 | 466 |  |  |  | 0.448 | 0.042 | 0.091 | 0.09 | 0.276 | 0.071 | 0.238 | 0.492 | 0.055 | 0 |  |  | 12543 | 2709 | 183 | Y287-1_cp05 | Y287-1 | 2018-07-18 13:36 | DN_15nA-foc | 35.8155
22 / 1 . | 51.624 | 1.008 | 2.962 | 0.15 | 8.379 | 0.216 | 16.232 | 19.391 | 0.185 | 0 |  | 100.145 | 445 | 265 | 411 | 1042 | 802 | 747 | 497 | 738 | 424 |  |  |  | 0.451 | 0.043 | 0.088 | 0.095 | 0.28 | 0.073 | 0.241 | 0.487 | 0.051 | 0 |  |  | 12543 | 2711 | 183 | Y287-1_cp06 | Y287-1 | 2018-07-18 13:38 | DN_15nA-foc | 37.1602
23 / 1 . | 52.11 | 0.717 | 2.49 | 0.08 | 7.41 | 0.208 | 16.564 | 20.169 | 0.164 | 0 |  | 99.913 | 505 | 262 | 388 | 1073 | 771 | 707 | 502 | 719 | 440 |  |  |  | 0.455 | 0.038 | 0.081 | 0.093 | 0.264 | 0.07 | 0.243 | 0.5 | 0.051 | 0 |  |  | 12521 | 2725 | 183 | Y287-1_cp07 | Y287-1 | 2018-07-18 13:39 | DN_15nA-foc | 41.9185
24 / 1 . | 50.965 | 0.996 | 3.052 | 0.192 | 8.159 | 0.242 | 16.264 | 19.476 | 0.235 | 0 |  | 99.582 | 474 | 271 | 432 | 1007 | 791 | 629 | 510 | 726 | 405 |  |  |  | 0.447 | 0.043 | 0.09 | 0.095 | 0.277 | 0.066 | 0.241 | 0.488 | 0.054 | 0 |  |  | 12512 | 2725 | 183 | Y287-1_cp08 | Y287-1 | 2018-07-18 13:41 | DN_15nA-foc | 30.9746
25 / 1 . | 51.877 | 0.756 | 2.663 | 0.107 | 7.826 | 0.225 | 16.896 | 19.045 | 0.188 | 0.025 |  | 99.609 | 445 | 272 | 490 | 1023 | 796 | 717 | 526 | 701 | 454 | 190 |  |  | 0.453 | 0.039 | 0.087 | 0.091 | 0.271 | 0.071 | 0.246 | 0.482 | 0.053 | 0.017 |  |  | 12509 | 2723 | 183 | Y287-1_cp09 | Y287-1 | 2018-07-18 13:43 | DN_15nA-foc | 38.0012
26 / 1 . | 50.941 | 1.039 | 2.969 | 0.194 | 8.293 | 0.194 | 16.027 | 19.484 | 0.195 | 0 |  | 99.337 | 526 | 277 | 495 | 1028 | 816 | 773 | 515 | 762 | 457 |  |  |  | 0.447 | 0.044 | 0.091 | 0.096 | 0.279 | 0.074 | 0.239 | 0.489 | 0.054 | 0 |  |  | 12496 | 2711 | 183 | Y287-1_cp10 | Y287-1 | 2018-07-18 13:45 | DN_15nA-foc | 37.3283
27 / 1 . | 50.95 | 0.935 | 2.912 | 0.083 | 8.443 | 0.219 | 16.767 | 19.093 | 0.221 | 0.013 |  | 99.637 | 455 | 283 | 416 | 1060 | 777 | 729 | 511 | 684 | 413 | 206 |  |  | 0.448 | 0.043 | 0.088 | 0.093 | 0.282 | 0.072 | 0.246 | 0.484 | 0.054 | 0.018 |  |  | 12481 | 3068 | 183 | Y287-1_cp11 | Y287-1 | 2018-07-18 13:50 | DN_15nA-foc | 32.9368
28 / 1 . | 51.295 | 0.756 | 2.493 | 0.166 | 8.208 | 0.197 | 17.07 | 18.944 | 0.21 | 0.008 |  | 99.347 | 518 | 268 | 436 | 1039 | 813 | 684 | 514 | 731 | 442 | 212 |  |  | 0.451 | 0.039 | 0.083 | 0.096 | 0.279 | 0.068 | 0.249 | 0.482 | 0.054 | 0.018 |  |  | 12481 | 3073 | 183 | Y287-1_cp12 | Y287-1 | 2018-07-18 13:52 | DN_15nA-foc | 34.662
29 / 1 . | 51.863 | 0.779 | 2.601 | 0.124 | 8.167 | 0.24 | 16.626 | 19.266 | 0.186 | 0 |  | 99.851 | 487 | 269 | 478 | 1005 | 816 | 729 | 521 | 778 | 404 |  |  |  | 0.454 | 0.039 | 0.086 | 0.091 | 0.278 | 0.073 | 0.245 | 0.487 | 0.05 | 0 |  |  | 12481 | 3073 | 183 | Y287-1_cp13 | Y287-1 | 2018-07-18 13:54 | DN_15nA-foc | 36.2357
30 / 1 . | 51.349 | 0.801 | 3.048 | 0.113 | 8.337 | 0.17 | 16.905 | 18.765 | 0.182 | 0.011 |  | 99.681 | 496 | 268 | 468 | 1054 | 877 | 787 | 524 | 734 | 400 | 209 |  |  | 0.451 | 0.04 | 0.091 | 0.094 | 0.283 | 0.074 | 0.247 | 0.479 | 0.05 | 0.018 |  |  | 12493 | 3073 | 183 | Y287-1_cp14 | Y287-1 | 2018-07-18 13:56 | DN_15nA-foc | 37.0321
31 / 1 . | 50.712 | 0.929 | 2.888 | 0.153 | 8.216 | 0.205 | 16.6 | 18.81 | 0.199 | 0 |  | 98.712 | 490 | 281 | 467 | 999 | 797 | 770 | 552 | 742 | 419 |  |  |  | 0.446 | 0.042 | 0.089 | 0.092 | 0.279 | 0.074 | 0.245 | 0.479 | 0.052 | 0 |  |  | 12493 | 3064 | 183 | Y287-1_cp15 | Y287-1 | 2018-07-18 13:58 | DN_15nA-foc | 35.2233
32 / 1 . | 50.769 | 0.966 | 3.473 | 0.149 | 7.949 | 0.195 | 15.745 | 19.635 | 0.222 | 0 |  | 99.102 | 526 | 272 | 436 | 1084 | 804 | 745 | 521 | 789 | 484 |  |  |  | 0.447 | 0.043 | 0.095 | 0.098 | 0.275 | 0.072 | 0.238 | 0.493 | 0.058 | 0 |  |  | 12516 | 3064 | 183 | Y287-1_cp16 | Y287-1 | 2018-07-18 14:00 | DN_15nA-foc | 35.2172
33 / 1 . | 51.233 | 0.838 | 2.809 | 0.156 | 8.114 | 0.214 | 17.077 | 18.3 | 0.15 | 0 |  | 98.891 | 487 | 282 | 454 | 1014 | 835 | 713 | 518 | 689 | 470 |  |  |  | 0.45 | 0.041 | 0.088 | 0.093 | 0.278 | 0.071 | 0.249 | 0.471 | 0.051 | 0 |  |  | 12522 | 3064 | 183 | Y287-1_cp17 | Y287-1 | 2018-07-18 14:01 | DN_15nA-foc | 45.8309
34 / 1 . | 51.422 | 0.933 | 3.39 | 0.204 | 8.011 | 0.29 | 16.085 | 19.667 | 0.186 | 0.008 |  | 100.198 | 450 | 268 | 388 | 1033 | 757 | 617 | 524 | 759 | 432 | 206 |  |  | 0.451 | 0.042 | 0.093 | 0.097 | 0.275 | 0.068 | 0.241 | 0.494 | 0.052 | 0.018 |  |  | 12529 | 3068 | 183 | Y287-1_cp18 | Y287-1 | 2018-07-18 14:03 | DN_15nA-foc | 37.6851
35 / 1 . | 50.808 | 1.094 | 3.213 | 0.156 | 8.151 | 0.227 | 16.161 | 19.087 | 0.177 | 0.002 |  | 99.076 | 514 | 276 | 429 | 1023 | 786 | 647 | 522 | 749 | 488 | 213 |  |  | 0.447 | 0.045 | 0.092 | 0.094 | 0.277 | 0.067 | 0.241 | 0.484 | 0.055 | 0.018 |  |  | 12537 | 3069 | 183 | Y287-1_cp19 | Y287-1 | 2018-07-18 14:05 | DN_15nA-foc | 41.886
36 / 1 . | 51.328 | 0.947 | 3.935 | 0.126 | 8.431 | 0.217 | 15.264 | 18.803 | 0.373 | 0.03 |  | 99.454 | 500 | 282 | 438 | 1023 | 741 | 729 | 545 | 780 | 417 | 214 |  |  | 0.451 | 0.043 | 0.101 | 0.092 | 0.281 | 0.072 | 0.234 | 0.48 | 0.065 | 0.02 |  |  | 12542 | 3073 | 183 | Y287-1_cp20 | Y287-1 | 2018-07-18 14:07 | DN_15nA-foc | 23.49
37 / 1 . | 52.304 | 0.545 | 1.703 | 0.035 | 8.554 | 0.236 | 17.457 | 19.021 | 0.167 | 0 |  | 100.021 | 515 | 278 | 376 | 1055 | 824 | 691 | 514 | 758 | 465 |  |  |  | 0.457 | 0.036 | 0.069 | 0.089 | 0.285 | 0.07 | 0.252 | 0.484 | 0.053 | 0 |  |  | 12542 | 3080 | 183 | Y287-1_cp21 | Y287-1 | 2018-07-18 14:09 | DN_15nA-foc | 42.7798
38 / 1 . | 51.447 | 0.884 | 3.099 | 0.088 | 8.812 | 0.255 | 16.809 | 18.169 | 0.194 | 0 |  | 99.755 | 516 | 263 | 399 | 1077 | 766 | 739 | 540 | 774 | 475 |  |  |  | 0.452 | 0.041 | 0.09 | 0.094 | 0.288 | 0.074 | 0.247 | 0.47 | 0.055 | 0 |  |  | 12535 | 3080 | 183 | Y287-1_cp22 | Y287-1 | 2018-07-18 14:11 | DN_15nA-foc | 38.2156
39 / 1 . | 51.832 | 0.71 | 2.305 | 0.144 | 7.658 | 0.195 | 16.358 | 20.119 | 0.208 | 0.014 |  | 99.543 | 494 | 274 | 439 | 1019 | 877 | 735 | 537 | 725 | 387 | 198 |  |  | 0.454 | 0.038 | 0.08 | 0.093 | 0.271 | 0.071 | 0.243 | 0.501 | 0.051 | 0.017 |  |  | 12530 | 3085 | 183 | Y287-1_cp23 | Y287-1 | 2018-07-18 14:12 | DN_15nA-foc | 33.0511
40 / 1 . | 50.604 | 0.894 | 3.487 | 0.086 | 7.819 | 0.246 | 16.55 | 19.146 | 0.178 | 0 |  | 99.011 | 550 | 279 | 402 | 1080 | 792 | 718 | 537 | 790 | 437 |  |  |  | 0.446 | 0.042 | 0.095 | 0.094 | 0.272 | 0.073 | 0.244 | 0.486 | 0.052 | 0 |  |  | 12530 | 3093 | 183 | Y287-1_cp24 | Y287-1 | 2018-07-18 14:14 | DN_15nA-foc | 39.3788
41 / 1 . | 50.834 | 1.132 | 3.341 | 0.179 | 8.425 | 0.179 | 15.853 | 19.412 | 0.229 | 0.004 |  | 99.589 | 541 | 273 | 402 | 1020 | 808 | 729 | 540 | 786 | 406 | 207 |  |  | 0.448 | 0.045 | 0.093 | 0.095 | 0.283 | 0.07 | 0.239 | 0.49 | 0.054 | 0.017 |  |  | 12534 | 3101 | 183 | Y287-1_cp25 | Y287-1 | 2018-07-18 14:16 | DN_15nA-foc | 31.7861
42 / 1 . | 52.233 | 0.58 | 1.671 | 0.11 | 7.932 | 0.187 | 17.397 | 18.996 | 0.155 | 0.01 |  | 99.271 | 515 | 262 | 396 | 998 | 806 | 726 | 537 | 793 | 435 | 203 |  |  | 0.456 | 0.035 | 0.069 | 0.089 | 0.273 | 0.07 | 0.25 | 0.481 | 0.05 | 0.017 |  |  | 12482 | 2905 | 183 | Y287-1_cp26 | Y287-1 | 2018-07-18 14:20 | DN_15nA-foc | 43.4828
43 / 1 . | 51.067 | 0.954 | 3.057 | 0.112 | 7.667 | 0.158 | 16.254 | 19.895 | 0.204 | 0 |  | 99.368 | 495 | 265 | 428 | 1068 | 753 | 768 | 500 | 699 | 402 |  |  |  | 0.447 | 0.042 | 0.09 | 0.095 | 0.267 | 0.072 | 0.24 | 0.495 | 0.052 | 0 |  |  | 12482 | 2912 | 183 | Y287-1_cp27 | Y287-1 | 2018-07-18 14:23 | DN_15nA-foc | 34.3599
44 / 1 . | 51.224 | 0.892 | 2.946 | 0.132 | 8.021 | 0.285 | 16.565 | 19.747 | 0.176 | 0.004 |  | 99.991 | 540 | 265 | 436 | 982 | 803 | 687 | 508 | 749 | 454 | 201 |  |  | 0.449 | 0.041 | 0.088 | 0.089 | 0.274 | 0.072 | 0.243 | 0.493 | 0.052 | 0.017 |  |  | 12482 | 2916 | 183 | Y287-1_cp28 | Y287-1 | 2018-07-18 14:24 | DN_15nA-foc | 39.8263
45 / 1 . | 51.15 | 0.878 | 2.866 | 0.191 | 8.61 | 0.254 | 16.873 | 18.644 | 0.183 | 0.012 |  | 99.662 | 558 | 264 | 406 | 1010 | 776 | 663 | 520 | 721 | 430 | 200 |  |  | 0.449 | 0.041 | 0.087 | 0.095 | 0.283 | 0.069 | 0.246 | 0.475 | 0.052 | 0.017 |  |  | 12482 | 2922 | 183 | Y287-1_cp29 | Y287-1 | 2018-07-18 14:26 | DN_15nA-foc | 38.3029
46 / 1 . | 51.711 | 0.795 | 2.257 | 0.092 | 8.622 | 0.235 | 16.94 | 18.236 | 0.168 | 0 |  | 99.055 | 481 | 269 | 519 | 1007 | 780 | 703 | 530 | 693 | 445 | 201 |  |  | 0.452 | 0.039 | 0.083 | 0.089 | 0.284 | 0.071 | 0.247 | 0.468 | 0.051 | 0.017 |  |  | 12480 | 2922 | 183 | Y287-1_cp30 | Y287-1 | 2018-07-18 14:28 | DN_15nA-foc | 40.9204
47 / 1 . | 51.392 | 0.968 | 3.108 | 0.102 | 8.344 | 0.228 | 16.785 | 18.891 | 0.163 | 0 |  | 99.982 | 487 | 262 | 425 | 1097 | 812 | 704 | 505 | 699 | 441 |  |  |  | 0.45 | 0.042 | 0.09 | 0.097 | 0.28 | 0.071 | 0.245 | 0.479 | 0.051 | -2.536 |  |  | 12492 | 2913 | 183 | Y287-1_cp31 | Y287-1 | 2018-07-18 14:30 | DN_15nA-foc | 42.1757
48 / 1 . | 51.678 | 0.758 | 1.977 | 0.157 | 8.775 | 0.253 | 17.023 | 18.547 | 0.138 | 0.007 |  | 99.312 | 471 | 269 | 543 | 928 | 800 | 730 | 524 | 709 | 466 | 199 |  |  | 0.452 | 0.039 | 0.08 | 0.087 | 0.287 | 0.074 | 0.247 | 0.473 | 0.05 | 0.017 |  |  | 12498 | 2912 | 183 | Y287-1_cp32 | Y287-1 | 2018-07-18 14:32 | DN_15nA-foc | 48.8394
49 / 1 . | 51.499 | 0.851 | 2.958 | 0.16 | 7.656 | 0.19 | 16.499 | 19.426 | 0.183 | 0 |  | 99.422 | 518 | 271 | 468 | 1054 | 818 | 710 | 540 | 709 | 435 |  |  |  | 0.451 | 0.041 | 0.09 | 0.096 | 0.268 | 0.069 | 0.243 | 0.487 | 0.052 | 0 |  |  | 12503 | 2912 | 183 | Y287-1_cp33 | Y287-1 | 2018-07-18 14:34 | DN_15nA-foc | 38.3029
50 / 1 . | 50.327 | 1.176 | 3.344 | 0.174 | 8.75 | 0.219 | 16.016 | 18.848 | 0.203 | 0 |  | 99.056 | 564 | 262 | 432 | 959 | 783 | 680 | 502 | 736 | 439 |  |  |  | 0.443 | 0.045 | 0.093 | 0.09 | 0.286 | 0.068 | 0.239 | 0.478 | 0.054 | 0 |  |  | 12509 | 2909 | 183 | Y287-1_cp34 | Y287-1 | 2018-07-18 14:36 | DN_15nA-foc | 35.8573
61 / 1 . | 52.755 | 0.701 | 2.541 | 0.309 | 9.018 | 0.277 | 16.27 | 17.557 | 0.183 | 0.017 |  | 99.627 | 509 | 272 | 484 | 1013 | 842 | 683 | 510 | 688 | 394 | 211 |  |  | 0.46 | 0.038 | 0.085 | 0.102 | 0.293 | 0.072 | 0.242 | 0.459 | 0.05 | 0.019 |  |  | -20651 | -585 | 219 | Y272-2_cp01 |  | 2018-07-18 16:55 | DN_15nA-foc | 36.8297
62 / 1 . | 52.409 | 0.685 | 2.708 | 0.276 | 9.374 | 0.273 | 16.377 | 18.123 | 0.139 | 0.015 |  | 100.38 | 499 | 276 | 378 | 955 | 824 | 781 | 521 | 670 | 427 | 205 |  |  | 0.458 | 0.038 | 0.084 | 0.096 | 0.298 | 0.078 | 0.244 | 0.468 | 0.048 | 0.018 |  |  | -20651 | -586 | 219 | Y272-2_cp02 |  | 2018-07-18 16:57 | DN_15nA-foc | 46.5485
63 / 1 . | 52.83 | 0.687 | 2.691 | 0.315 | 8.643 | 0.213 | 16.533 | 18.863 | 0.119 | 0.005 |  | 100.897 | 506 | 265 | 428 | 956 | 784 | 728 | 528 | 737 | 443 | 220 |  |  | 0.461 | 0.038 | 0.085 | 0.098 | 0.286 | 0.072 | 0.244 | 0.48 | 0.047 | 0.019 |  |  | -20625 | -584 | 219 | Y272-2_cp03 |  | 2018-07-18 16:59 | DN_15nA-foc | 53.239
64 / 1 . | 52.579 | 0.534 | 2.209 | 0.179 | 8.799 | 0.204 | 16.716 | 17.825 | 0.135 | 0 |  | 99.178 | 534 | 273 | 378 | 1048 | 817 | 706 | 542 | 763 | 435 |  |  |  | 0.459 | 0.035 | 0.077 | 0.097 | 0.289 | 0.07 | 0.246 | 0.464 | 0.048 | 0 |  |  | -20599 | -579 | 219 | Y272-2_cp04 |  | 2018-07-18 17:01 | DN_15nA-foc | 47.9277
69 / 1 . | 52.808 | 0.816 | 3.376 | 0.308 | 9.381 | 0.278 | 15.93 | 17.549 | 0.201 | 0.026 |  | 100.673 | 487 | 270 | 392 | 971 | 807 | 663 | 493 | 728 | 410 | 215 |  |  | 0.46 | 0.04 | 0.093 | 0.098 | 0.298 | 0.07 | 0.239 | 0.459 | 0.052 | 0.019 |  |  | -20600 | -511 | 219 | Y272-2_cp05 |  | 2018-07-18 17:19 | DN_15nA-foc | 34.8728
70 / 1 . | 52.635 | 0.596 | 2.455 | 0.289 | 8.894 | 0.197 | 16.618 | 18.881 | 0.184 | 0 |  | 100.748 | 456 | 276 | 455 | 1054 | 835 | 775 | 511 | 723 | 425 |  |  |  | 0.459 | 0.036 | 0.083 | 0.103 | 0.291 | 0.074 | 0.245 | 0.48 | 0.052 | 0 |  |  | -20599 | -514 | 219 | Y272-2_cp06 |  | 2018-07-18 17:21 | DN_15nA-foc | 38.0947
71 / 1 . | 52.68 | 0.574 | 3.188 | 0.231 | 8.963 | 0.223 | 17.016 | 17.362 | 0.216 | 0.003 |  | 100.455 | 496 | 267 | 362 | 1030 | 818 | 727 | 518 | 666 | 423 | 212 |  |  | 0.46 | 0.035 | 0.09 | 0.099 | 0.291 | 0.072 | 0.248 | 0.455 | 0.054 | 0.018 |  |  | -20617 | -525 | 219 | Y272-2_cp07 |  | 2018-07-18 17:23 | DN_15nA-foc | 33.6992
72 / 1 . | 52.527 | 0.724 | 2.593 | 0.239 | 9.212 | 0.224 | 16.2 | 18.437 | 0.168 | 0.008 |  | 100.332 | 456 | 277 | 398 | 1050 | 846 | 780 | 529 | 736 | 426 | 219 |  |  | 0.458 | 0.039 | 0.083 | 0.1 | 0.296 | 0.076 | 0.242 | 0.473 | 0.05 | 0.019 |  |  | -20661 | -530 | 219 | Y272-2_cp08 |  | 2018-07-18 17:24 | DN_15nA-foc | 40.1181
81 / 1 . | 52.326 | 0.36 | 3.576 | 0.553 | 5.762 | 0.173 | 17.023 | 19.977 | 0.101 | 0.019 |  | 99.87 | 504 | 260 | 472 | 1071 | 743 | 763 | 531 | 754 | 403 | 190 |  |  | 0.457 | 0.031 | 0.098 | 0.117 | 0.234 | 0.072 | 0.247 | 0.499 | 0.043 | 0.017 |  |  | -9866 | -1404 | 118 | Y281-2_cp01 |  | 2018-07-18 17:56 | DN_15nA-foc | 57.3887
82 / 1 . | 52.489 | 0.349 | 3.712 | 0.586 | 5.528 | 0.182 | 17.077 | 20.468 | 0.087 | 0.009 |  | 100.488 | 556 | 266 | 473 | 1108 | 771 | 714 | 531 | 722 | 447 | 213 |  |  | 0.459 | 0.031 | 0.099 | 0.121 | 0.23 | 0.069 | 0.247 | 0.506 | 0.045 | 0.018 |  |  | -9866 | -1404 | 118 | Y281-2_cp02 |  | 2018-07-18 17:59 | DN_15nA-foc | 69.7224
83 / 1 . | 53.372 | 0.31 | 1.968 | 0.45 | 5.405 | 0.182 | 17.867 | 20.555 | 0.153 | 0 |  | 100.264 | 489 | 275 | 547 | 1044 | 804 | 686 | 532 | 758 | 436 |  |  |  | 0.464 | 0.031 | 0.08 | 0.111 | 0.228 | 0.067 | 0.254 | 0.508 | 0.049 | 0 |  |  | -9854 | -1404 | 118 | Y281-2_cp03 |  | 2018-07-18 18:01 | DN_15nA-foc | 43.1702
84 / 1 . | 53.064 | 0.37 | 2.837 | 0.552 | 5.33 | 0.176 | 17.734 | 19.847 | 0.105 | 0.006 |  | 100.021 | 477 | 279 | 420 | 949 | 767 | 638 | 536 | 759 | 466 | 209 |  |  | 0.462 | 0.032 | 0.087 | 0.11 | 0.226 | 0.063 | 0.252 | 0.497 | 0.047 | 0.018 |  |  | -9849 | -1409 | 118 | Y281-2_cp04 |  | 2018-07-18 18:03 | DN_15nA-foc | 60.3376
85 / 1 . | 53.865 | 0.332 | 2.072 | 0.32 | 5.54 | 0.203 | 17.74 | 20.183 | 0.138 | 0.014 |  | 100.407 | 484 | 255 | 427 | 1009 | 784 | 656 | 526 | 707 | 406 | 210 |  |  | 0.467 | 0.03 | 0.076 | 0.102 | 0.23 | 0.066 | 0.252 | 0.502 | 0.046 | 0.018 |  |  | -9844 | -1409 | 118 | Y281-2_cp05 |  | 2018-07-18 18:05 | DN_15nA-foc | 44.9322
86 / 1 . | 52.805 | 0.398 | 3.044 | 0.507 | 6.037 | 0.178 | 17.692 | 19.883 | 0.146 | 0.003 |  | 100.692 | 532 | 286 | 488 | 1045 | 781 | 725 | 543 | 735 | 430 | 204 |  |  | 0.461 | 0.033 | 0.092 | 0.114 | 0.24 | 0.07 | 0.253 | 0.497 | 0.048 | 0.017 |  |  | -9838 | -1409 | 118 | Y281-2_cp06 |  | 2018-07-18 18:07 | DN_15nA-foc | 44.3167
87 / 1 . | 52.966 | 0.341 | 3.076 | 0.583 | 5.066 | 0.173 | 17.277 | 20.646 | 0.142 | 0.001 |  | 100.272 | 544 | 269 | 404 | 1096 | 744 | 698 | 527 | 686 | 472 | 211 |  |  | 0.462 | 0.031 | 0.089 | 0.12 | 0.22 | 0.068 | 0.249 | 0.509 | 0.051 | 0.018 |  |  | -9829 | -1429 | 118 | Y281-2_cp07 |  | 2018-07-18 18:08 | DN_15nA-foc | 48.4129
88 / 1 . | 53.176 | 0.341 | 2.482 | 0.455 | 5.387 | 0.129 | 17.734 | 20.302 | 0.106 | 0 |  | 100.111 | 539 | 268 | 427 | 1006 | 799 | 825 | 540 | 680 | 421 |  |  |  | 0.463 | 0.031 | 0.082 | 0.109 | 0.228 | 0.075 | 0.253 | 0.504 | 0.045 | 0 |  |  | -9824 | -1431 | 118 | Y281-2_cp08 |  | 2018-07-18 18:10 | DN_15nA-foc | 57.225
89 / 1 . | 52.766 | 0.425 | 2.583 | 0.529 | 6.238 | 0.17 | 17.798 | 19.378 | 0.141 | 0.019 |  | 100.048 | 495 | 264 | 518 | 986 | 768 | 768 | 524 | 726 | 389 | 200 |  |  | 0.46 | 0.032 | 0.087 | 0.111 | 0.243 | 0.072 | 0.253 | 0.489 | 0.046 | 0.018 |  |  | -9817 | -1437 | 118 | Y281-2_cp09 |  | 2018-07-18 18:12 | DN_15nA-foc | 43.9762
90 / 1 . | 52.932 | 0.346 | 2.705 | 0.432 | 5.717 | 0.19 | 17.526 | 19.888 | 0.115 | 0 |  | 99.851 | 509 | 275 | 437 | 1017 | 821 | 692 | 523 | 765 | 454 |  |  |  | 0.461 | 0.031 | 0.086 | 0.108 | 0.235 | 0.068 | 0.251 | 0.498 | 0.047 | 0 |  |  | -9818 | -1439 | 118 | Y281-2_cp10 |  | 2018-07-18 18:14 | DN_15nA-foc | 55.0908
91 / 1 . | 52.707 | 0.283 | 2.09 | 0.542 | 4.841 | 0.173 | 17.402 | 21.695 | 0.106 | 0 |  | 99.838 | 578 | 270 | 399 | 1023 | 759 | 663 | 551 | 706 | 485 |  |  |  | 0.46 | 0.03 | 0.076 | 0.114 | 0.216 | 0.065 | 0.25 | 0.526 | 0.049 | 0 |  |  | -9828 | -1445 | 118 | Y281-2_cp11 |  | 2018-07-18 18:16 | DN_15nA-foc | 62.3117
92 / 1 . | 52.507 | 0.327 | 2.199 | 0.387 | 5.618 | 0.127 | 17.436 | 19.904 | 0.119 | 0 |  | 98.625 | 513 | 276 | 459 | 1028 | 769 | 802 | 546 | 801 | 431 |  |  |  | 0.458 | 0.031 | 0.079 | 0.107 | 0.231 | 0.073 | 0.25 | 0.498 | 0.046 | 0 |  |  | -9820 | -1452 | 118 | Y281-2_cp12 |  | 2018-07-18 18:18 | DN_15nA-foc | 52.1063
102 / 1 . | 52.069 | 0.422 | 2.934 | 0.361 | 8.105 | 0.244 | 18.008 | 17.391 | 0.108 | 0.028 |  | 99.671 | 558 | 284 | 405 | 967 | 846 | 742 | 527 | 734 | 488 | 185 |  |  | 0.455 | 0.033 | 0.088 | 0.101 | 0.277 | 0.074 | 0.255 | 0.455 | 0.049 | 0.017 |  |  | 11925 | -424 | 163 | Y287-2_cp01 |  | 2018-07-18 18:58 | DN_15nA-foc | 61.1578
103 / 1 . | 51.735 | 0.569 | 2.585 | 0.172 | 8.551 | 0.242 | 16.937 | 18.139 | 0.227 | 0.029 |  | 99.185 | 583 | 279 | 401 | 1077 | 858 | 699 | 545 | 733 | 492 | 202 |  |  | 0.453 | 0.036 | 0.083 | 0.099 | 0.284 | 0.071 | 0.247 | 0.467 | 0.058 | 0.019 |  |  | 11931 | -424 | 163 | Y287-2_cp02 |  | 2018-07-18 19:00 | DN_15nA-foc | 34.4414
104 / 1 . | 51.62 | 0.505 | 3.14 | 0.268 | 9.344 | 0.25 | 17.874 | 17.042 | 0.088 | 0.001 |  | 100.132 | 522 | 279 | 469 | 954 | 800 | 697 | 530 | 744 | 423 | 217 |  |  | 0.452 | 0.035 | 0.092 | 0.095 | 0.296 | 0.071 | 0.254 | 0.449 | 0.043 | 0.018 |  |  | 11928 | -438 | 163 | Y287-2_cp03 |  | 2018-07-18 19:02 | DN_15nA-foc | 65.8666
105 / 1 . | 51.742 | 0.629 | 3.057 | 0.283 | 8.463 | 0.283 | 16.947 | 17.829 | 0.166 | 0.019 |  | 99.418 | 488 | 268 | 394 | 951 | 764 | 680 | 514 | 665 | 439 | 219 |  |  | 0.452 | 0.036 | 0.089 | 0.096 | 0.281 | 0.072 | 0.246 | 0.461 | 0.051 | 0.019 |  |  | 11924 | -447 | 163 | Y287-2_cp04 |  | 2018-07-18 19:04 | DN_15nA-foc | 41.4134
106 / 1 . | 52.064 | 0.59 | 3.145 | 0.312 | 8.187 | 0.18 | 16.743 | 18.873 | 0.322 | 0.008 |  | 100.423 | 557 | 267 | 382 | 1054 | 807 | 727 | 512 | 733 | 407 | 207 |  |  | 0.455 | 0.036 | 0.089 | 0.104 | 0.277 | 0.07 | 0.245 | 0.479 | 0.061 | 0.018 |  |  | 11962 | -452 | 163 | Y287-2_cp05 |  | 2018-07-18 19:06 | DN_15nA-foc | 25.536
107 / 1 . | 51.796 | 0.981 | 6.092 | 0.244 | 8.882 | 0.274 | 13.973 | 17.273 | 0.749 | 0.044 |  | 100.308 | 526 | 267 | 421 | 1015 | 823 | 699 | 471 | 708 | 401 | 214 |  |  | 0.454 | 0.042 | 0.122 | 0.098 | 0.289 | 0.073 | 0.221 | 0.453 | 0.088 | 0.02 |  |  | 11923 | -449 | 163 | Y287-2_cp06 |  | 2018-07-18 19:10 | DN_15nA-foc | 15.8373
108 / 1 . | 52.508 | 0.484 | 2.232 | 0.238 | 8.027 | 0.223 | 17.392 | 18.691 | 0.179 | 0 |  | 99.973 | 557 | 270 | 458 | 1023 | 790 | 734 | 542 | 735 | 471 |  |  |  | 0.458 | 0.034 | 0.08 | 0.098 | 0.275 | 0.073 | 0.25 | 0.477 | 0.054 | -0.001 |  |  | 11911 | -428 | 163 | Y287-2_cp07 |  | 2018-07-18 19:12 | DN_15nA-foc | 40.6649
109 / 1 . | 51.584 | 0.523 | 1.934 | 0.264 | 8.108 | 0.212 | 17.689 | 18.425 | 0.16 | 0 |  | 98.898 | 586 | 267 | 426 | 990 | 766 | 721 | 526 | 787 | 467 |  |  |  | 0.452 | 0.034 | 0.074 | 0.097 | 0.275 | 0.071 | 0.253 | 0.472 | 0.052 | 0 |  |  | 11910 | -420 | 163 | Y287-2_cp08 |  | 2018-07-18 19:14 | DN_15nA-foc | 43.8089
1 / 1 . | 51.058 | 0.609 | 4.748 | 0.243 | 7.021 | 0.211 | 15.855 | 19.957 | 0.399 | 0.028 |  | 100.13 | 504 | 273 | 370 | 1022 | 799 | 668 | 493 | 727 | 409 | 189 |  |  | 0.449 | 0.037 | 0.108 | 0.099 | 0.259 | 0.068 | 0.238 | 0.498 | 0.066 | 0.017 |  |  | -16980 | -2599 | 88 | B0184-10_cp01 | B1084-10 | 2018-07-19 11:02 | DN_15nA-foc | 22.2972
2 / 1 . | 51.911 | 0.461 | 3.344 | 0.104 | 6.996 | 0.219 | 16.367 | 20.086 | 0.316 | 0 |  | 99.804 | 507 | 269 | 360 | 1082 | 809 | 721 | 511 | 704 | 446 |  |  |  | 0.455 | 0.034 | 0.092 | 0.096 | 0.258 | 0.072 | 0.242 | 0.5 | 0.062 | -0.001 |  |  | -16975 | -2584 | 88 | B0184-10_cp02 | B1084-10 | 2018-07-19 11:04 | DN_15nA-foc | 26.4475
3 / 1 . | 50.993 | 0.559 | 4.418 | 0.175 | 7.657 | 0.241 | 16.097 | 19.492 | 0.404 | 0 |  | 100.037 | 457 | 271 | 380 | 1047 | 792 | 598 | 505 | 727 | 437 |  |  |  | 0.448 | 0.036 | 0.105 | 0.097 | 0.27 | 0.064 | 0.24 | 0.491 | 0.068 | 0 |  |  | -17046 | -2603 | 88 | B0184-10_cp03 | B1084-10 | 2018-07-19 11:06 | DN_15nA-foc | 22.6886
4 / 1 . | 51.616 | 0.416 | 3.201 | 0.157 | 7.428 | 0.149 | 16.844 | 19.659 | 0.333 | 0.011 |  | 99.814 | 479 | 272 | 431 | 1099 | 830 | 742 | 519 | 743 | 402 | 202 |  |  | 0.453 | 0.033 | 0.092 | 0.1 | 0.266 | 0.07 | 0.247 | 0.494 | 0.061 | 0.017 |  |  | -17104 | -2640 | 88 | B0184-10_cp04 | B1084-10 | 2018-07-19 11:07 | DN_15nA-foc | 24.6925
5 / 1 . | 50.89 | 0.45 | 3.716 | 0.185 | 7.234 | 0.148 | 16.378 | 19.91 | 0.369 | 0 |  | 99.28 | 497 | 274 | 377 | 1026 | 767 | 743 | 535 | 724 | 439 |  |  |  | 0.448 | 0.034 | 0.097 | 0.096 | 0.262 | 0.07 | 0.243 | 0.498 | 0.066 | 0 |  |  | -17183 | -2668 | 88 | B0184-10_cp05 | B1084-10 | 2018-07-19 11:09 | DN_15nA-foc | 24.11
6 / 1 . | 51.987 | 0.431 | 3.107 | 0.117 | 6.981 | 0.156 | 16.717 | 19.745 | 0.314 | 0.012 |  | 99.566 | 510 | 274 | 374 | 1104 | 745 | 791 | 531 | 701 | 435 | 217 |  |  | 0.455 | 0.033 | 0.089 | 0.098 | 0.257 | 0.074 | 0.245 | 0.495 | 0.062 | 0.019 |  |  | -17229 | -2548 | 88 | B0184-10_cp06 | B1084-10 | 2018-07-19 11:11 | DN_15nA-foc | 26.6159
7 / 1 . | 51.352 | 0.469 | 3.959 | 0.158 | 6.865 | 0.189 | 15.88 | 20.443 | 0.391 | 0 |  | 99.705 | 474 | 272 | 391 | 1091 | 773 | 693 | 518 | 766 | 360 |  |  |  | 0.451 | 0.034 | 0.1 | 0.099 | 0.255 | 0.068 | 0.239 | 0.507 | 0.064 | -39.811 |  |  | -17262 | -2528 | 88 | B0184-10_cp07 | B1084-10 | 2018-07-19 11:18 | DN_15nA-foc | 22.0639
8 / 1 . | 50.92 | 0.533 | 4.05 | 0.2 | 7.358 | 0.23 | 16.307 | 19.394 | 0.277 | 0 |  | 99.269 | 570 | 273 | 412 | 1008 | 812 | 693 | 491 | 681 | 556 |  |  |  | 0.449 | 0.035 | 0.102 | 0.095 | 0.265 | 0.07 | 0.242 | 0.489 | 0.066 | 0 |  |  | -17286 | -2496 | 88 | B0184-10_cp08 | B1084-10 | 2018-07-19 11:20 | DN_15nA-foc | 32.1176
9 / 1 . | 51.64 | 0.435 | 3.047 | 0.241 | 7.114 | 0.181 | 16.593 | 19.984 | 0.336 | 0.013 |  | 99.583 | 492 | 267 | 406 | 1043 | 793 | 781 | 511 | 731 | 440 | 210 |  |  | 0.453 | 0.033 | 0.089 | 0.1 | 0.26 | 0.074 | 0.244 | 0.499 | 0.063 | 0.018 |  |  | -17326 | -2435 | 88 | B0184-10_cp09 | B1084-10 | 2018-07-19 11:21 | DN_15nA-foc | 25.2744
10 / 1 . | 51.212 | 0.568 | 4.235 | 0.226 | 7.2 | 0.235 | 15.685 | 20.172 | 0.389 | 0 |  | 99.923 | 488 | 277 | 397 | 977 | 833 | 651 | 494 | 728 | 437 |  |  |  | 0.45 | 0.036 | 0.103 | 0.095 | 0.263 | 0.068 | 0.237 | 0.502 | 0.067 | 0 |  |  | -17325 | -2354 | 88 | B0184-10_cp10 | B1084-10 | 2018-07-19 11:23 | DN_15nA-foc | 23.2169
11 / 1 . | 51.184 | 0.641 | 4.599 | 0.289 | 7.124 | 0.117 | 15.429 | 20.341 | 0.334 | 0.019 |  | 100.076 | 458 | 282 | 402 | 958 | 800 | 747 | 520 | 702 | 464 | 207 |  |  | 0.449 | 0.038 | 0.107 | 0.097 | 0.26 | 0.068 | 0.235 | 0.504 | 0.064 | 0.018 |  |  | -17322 | -2343 | 88 | B0184-10_cp11 | B1084-10 | 2018-07-19 11:28 | DN_15nA-foc | 25.8293
12 / 1 . | 51.016 | 0.706 | 4.875 | 0.139 | 7.816 | 0.22 | 15.412 | 19.216 | 0.546 | 0.017 |  | 99.963 | 481 | 274 | 441 | 1095 | 729 | 672 | 502 | 738 | 426 | 228 |  |  | 0.449 | 0.038 | 0.111 | 0.098 | 0.271 | 0.068 | 0.235 | 0.486 | 0.077 | 0.02 |  |  | -17362 | -2277 | 88 | B0184-10_cp12 | B1084-10 | 2018-07-19 11:30 | DN_15nA-foc | 19.0098
13 / 1 . | 52.152 | 0.422 | 2.757 | 0.132 | 7.188 | 0.198 | 16.748 | 19.813 | 0.351 | 0.009 |  | 99.769 | 474 | 262 | 447 | 1088 | 766 | 714 | 508 | 777 | 401 | 217 |  |  | 0.456 | 0.032 | 0.087 | 0.098 | 0.261 | 0.07 | 0.245 | 0.497 | 0.063 | 0.019 |  |  | -17405 | -2277 | 88 | B0184-10_cp13 | B1084-10 | 2018-07-19 11:32 | DN_15nA-foc | 24.1943
14 / 1 . | 51.429 | 0.528 | 3.766 | 0.202 | 7.7 | 0.168 | 16.125 | 19.655 | 0.362 | 0.003 |  | 99.937 | 487 | 285 | 391 | 1023 | 824 | 752 | 520 | 682 | 374 | 213 |  |  | 0.451 | 0.036 | 0.098 | 0.097 | 0.271 | 0.071 | 0.241 | 0.493 | 0.062 | 0.018 |  |  | -17473 | -2247 | 88 | B0184-10_cp14 | B1084-10 | 2018-07-19 11:34 | DN_15nA-foc | 23.0867
15 / 1 . | 51.304 | 0.5 | 3.513 | 0.157 | 7.664 | 0.198 | 16.216 | 19.634 | 0.345 | 0 |  | 99.531 | 512 | 266 | 376 | 1045 | 802 | 752 | 507 | 788 | 451 | 211 |  |  | 0.451 | 0.034 | 0.094 | 0.096 | 0.27 | 0.073 | 0.241 | 0.494 | 0.065 | 0.017 |  |  | -17483 | -2221 | 88 | B0184-10_cp15 | B1084-10 | 2018-07-19 11:36 | DN_15nA-foc | 25.3965
16 / 1 . | 51.202 | 0.446 | 3.347 | 0.167 | 7.215 | 0.191 | 16.304 | 19.973 | 0.331 | 0.008 |  | 99.184 | 479 | 279 | 417 | 1105 | 831 | 691 | 530 | 716 | 487 | 198 |  |  | 0.45 | 0.034 | 0.093 | 0.101 | 0.263 | 0.068 | 0.242 | 0.498 | 0.065 | 0.017 |  |  | -17504 | -2169 | 88 | B0184-10_cp16 | B1084-10 | 2018-07-19 11:38 | DN_15nA-foc | 26.4707
17 / 1 . | 51.016 | 0.627 | 4.139 | 0.152 | 7.702 | 0.196 | 15.958 | 19.443 | 0.35 | 0.008 |  | 99.592 | 476 | 272 | 447 | 1012 | 814 | 636 | 519 | 748 | 437 | 209 |  |  | 0.449 | 0.037 | 0.103 | 0.093 | 0.271 | 0.065 | 0.239 | 0.49 | 0.064 | 0.018 |  |  | -17496 | -2136 | 88 | B0184-10_cp17 | B1084-10 | 2018-07-19 11:40 | DN_15nA-foc | 24.6485
18 / 1 . | 52.106 | 0.43 | 3.219 | 0.142 | 6.977 | 0.144 | 16.437 | 20.316 | 0.32 | 0 |  | 100.091 | 504 | 269 | 430 | 1088 | 764 | 742 | 527 | 716 | 408 |  |  |  | 0.456 | 0.033 | 0.092 | 0.098 | 0.257 | 0.069 | 0.243 | 0.504 | 0.061 | 0 |  |  | -17456 | -2139 | 88 | B0184-10_cp18 | B1084-10 | 2018-07-19 11:42 | DN_15nA-foc | 25.6956
19 / 1 . | 51.124 | 0.568 | 4.854 | 0.212 | 7.29 | 0.116 | 15.483 | 19.863 | 0.371 | 0 |  | 99.881 | 462 | 266 | 418 | 1083 | 812 | 783 | 501 | 793 | 372 |  |  |  | 0.449 | 0.035 | 0.11 | 0.101 | 0.263 | 0.071 | 0.235 | 0.497 | 0.063 | 0 |  |  | -17462 | -2098 | 88 | B0184-10_cp19 | B1084-10 | 2018-07-19 11:46 | DN_15nA-foc | 22.89
20 / 1 . | 51.395 | 0.498 | 3.855 | 0.21 | 7.198 | 0.202 | 16.158 | 19.761 | 0.375 | 0 |  | 99.653 | 463 | 270 | 458 | 1076 | 771 | 685 | 500 | 764 | 420 | 219 |  |  | 0.451 | 0.034 | 0.101 | 0.101 | 0.261 | 0.068 | 0.24 | 0.496 | 0.065 | 0.018 |  |  | -17512 | -2068 | 88 | B0184-10_cp20 | B1084-10 | 2018-07-19 11:48 | DN_15nA-foc | 23.3648
21 / 1 . | 51.205 | 0.513 | 3.724 | 0.283 | 7.398 | 0.152 | 16.216 | 20.011 | 0.39 | 0.019 |  | 99.911 | 465 | 264 | 414 | 1021 | 769 | 685 | 511 | 703 | 433 | 196 |  |  | 0.45 | 0.034 | 0.098 | 0.101 | 0.265 | 0.066 | 0.241 | 0.499 | 0.067 | 0.017 |  |  | -17464 | -1996 | 88 | B0184-10_cp21 | B1084-10 | 2018-07-19 11:50 | DN_15nA-foc | 23.1574
22 / 1 . | 51.259 | 0.473 | 3.765 | 0.18 | 7.613 | 0.189 | 16.308 | 19.73 | 0.384 | 0.002 |  | 99.903 | 485 | 269 | 426 | 1058 | 774 | 731 | 524 | 679 | 394 | 218 |  |  | 0.45 | 0.034 | 0.099 | 0.098 | 0.268 | 0.071 | 0.242 | 0.494 | 0.065 | 0.018 |  |  | -17402 | -1942 | 88 | B0184-10_cp22 | B1084-10 | 2018-07-19 11:52 | DN_15nA-foc | 22.8171
25 / 1 . | 51.887 | 0.388 | 3.2 | 0.22 | 6.73 | 0.218 | 16.742 | 20.423 | 0.338 | 0 |  | 100.147 | 478 | 266 | 433 | 1037 | 801 | 611 | 529 | 732 | 422 |  |  |  | 0.454 | 0.032 | 0.092 | 0.099 | 0.253 | 0.064 | 0.245 | 0.506 | 0.063 | -0.001 |  |  | -17263 | -2525 | 88 | B0184-10_cp23 | B1084-10 | 2018-07-19 11:58 | DN_15nA-foc | 25.1248
26 / 1 . | 51.801 | 0.445 | 3.335 | 0.122 | 7.121 | 0.227 | 16.374 | 19.86 | 0.329 | 0 |  | 99.613 | 450 | 274 | 339 | 1073 | 746 | 686 | 505 | 773 | 453 |  |  |  | 0.453 | 0.033 | 0.091 | 0.096 | 0.259 | 0.069 | 0.242 | 0.497 | 0.063 | -2.5 |  |  | -17229 | -2545 | 88 | B0184-10_cp24 | B1084-10 | 2018-07-19 12:00 | DN_15nA-foc | 25.8121
27 / 1 . | 50.81 | 0.45 | 3.432 | 0.195 | 7.115 | 0.165 | 16.329 | 19.993 | 0.255 | 0.002 |  | 98.746 | 531 | 264 | 395 | 1066 | 801 | 747 | 559 | 742 | 534 | 214 |  |  | 0.447 | 0.033 | 0.094 | 0.099 | 0.26 | 0.071 | 0.243 | 0.499 | 0.063 | 0.018 |  |  | -17229 | -2615 | 88 | B0184-10_cp25 | B1084-10 | 2018-07-19 12:02 | DN_15nA-foc | 33.3027
28 / 1 . | 50.776 | 0.526 | 3.561 | 0.197 | 7.446 | 0.216 | 16.063 | 19.794 | 0.345 | 0 |  | 98.925 | 518 | 253 | 464 | 1004 | 793 | 673 | 535 | 776 | 458 |  |  |  | 0.447 | 0.034 | 0.097 | 0.095 | 0.266 | 0.068 | 0.24 | 0.496 | 0.065 | 0 |  |  | -17185 | -2664 | 88 | B0184-10_cp26 | B1084-10 | 2018-07-19 12:04 | DN_15nA-foc | 25.3965
29 / 1 . | 50.674 | 0.625 | 4.47 | 0.093 | 9.069 | 0.238 | 15.301 | 19.072 | 0.373 | 0.009 |  | 99.925 | 541 | 269 | 396 | 1047 | 817 | 630 | 518 | 751 | 439 | 221 |  |  | 0.447 | 0.037 | 0.106 | 0.092 | 0.294 | 0.066 | 0.235 | 0.484 | 0.066 | 0.019 |  |  | -20021 | 4167 | 210 | B0183-4_cp01 | B0183-4 | 2018-07-19 13:08 | DN_15nA-foc | 23.8514
30 / 1 . | 50.341 | 0.664 | 5.343 | 0.083 | 8.342 | 0.159 | 14.778 | 19.949 | 0.361 | 0.001 |  | 100.021 | 473 | 276 | 381 | 1054 | 784 | 747 | 515 | 713 | 430 | 211 |  |  | 0.444 | 0.038 | 0.115 | 0.092 | 0.281 | 0.07 | 0.23 | 0.498 | 0.065 | 0.018 |  |  | -20028 | 4162 | 210 | B0183-4_cp02 | B0183-4 | 2018-07-19 13:10 | DN_15nA-foc | 24.2709
31 / 1 . | 50.878 | 0.563 | 4.234 | 0.043 | 7.877 | 0.192 | 15.569 | 19.925 | 0.34 | 0.007 |  | 99.626 | 502 | 268 | 379 | 1067 | 780 | 785 | 505 | 727 | 435 | 207 |  |  | 0.448 | 0.035 | 0.103 | 0.091 | 0.273 | 0.075 | 0.236 | 0.498 | 0.064 | 0.018 |  |  | -20020 | 4151 | 210 | B0183-4_cp03 | B0183-4 | 2018-07-19 13:12 | DN_15nA-foc | 25.3735
32 / 1 . | 51.167 | 0.767 | 5.753 | 0.051 | 8.271 | 0.178 | 14.528 | 19.146 | 0.476 | 0.029 |  | 100.365 | 470 | 275 | 370 | 1076 | 790 | 686 | 490 | 743 | 409 | 207 |  |  | 0.45 | 0.04 | 0.118 | 0.092 | 0.28 | 0.067 | 0.227 | 0.486 | 0.072 | 0.019 |  |  | -20011 | 4151 | 210 | B0183-4_cp04 | B0183-4 | 2018-07-19 13:13 | DN_15nA-foc | 20.3894
33 / 1 . | 50.701 | 0.812 | 5.963 | 0.081 | 8.555 | 0.222 | 14.435 | 19.069 | 0.545 | 0.012 |  | 100.396 | 465 | 271 | 413 | 1020 | 814 | 779 | 493 | 743 | 373 | 196 |  |  | 0.447 | 0.04 | 0.122 | 0.089 | 0.285 | 0.076 | 0.227 | 0.485 | 0.075 | 0.017 |  |  | -20006 | 4146 | 210 | B0183-4_cp05 | B0183-4 | 2018-07-19 13:15 | DN_15nA-foc | 18.55
34 / 1 . | 51.367 | 0.549 | 4.225 | 0.124 | 8.084 | 0.241 | 15.64 | 19.962 | 0.366 | 0.001 |  | 100.561 | 494 | 273 | 361 | 962 | 814 | 732 | 539 | 701 | 413 | 209 |  |  | 0.451 | 0.035 | 0.102 | 0.087 | 0.277 | 0.073 | 0.237 | 0.498 | 0.064 | 0.017 |  |  | -20005 | 4131 | 210 | B0183-4_cp06 | B0183-4 | 2018-07-19 13:17 | DN_15nA-foc | 23.571
35 / 1 . | 50.952 | 0.732 | 4.992 | 0.058 | 8.963 | 0.233 | 14.915 | 19.396 | 0.438 | 0.01 |  | 100.689 | 456 | 275 | 392 | 1102 | 822 | 714 | 506 | 706 | 450 | 215 |  |  | 0.448 | 0.039 | 0.111 | 0.095 | 0.292 | 0.072 | 0.231 | 0.489 | 0.071 | 0.018 |  |  | -20018 | 4120 | 210 | B0183-4_cp07 | B0183-4 | 2018-07-19 13:19 | DN_15nA-foc | 21.8506
36 / 1 . | 50.377 | 0.934 | 7.204 | 0.068 | 8.891 | 0.2 | 13.868 | 18.895 | 0.533 | 0.028 |  | 100.997 | 470 | 271 | 411 | 1064 | 760 | 740 | 504 | 753 | 430 | 210 |  |  | 0.445 | 0.042 | 0.133 | 0.092 | 0.289 | 0.072 | 0.222 | 0.481 | 0.076 | 0.019 |  |  | -20043 | 4120 | 210 | B0183-4_cp08 | B0183-4 | 2018-07-19 13:21 | DN_15nA-foc | 19.2205
37 / 1 . | 49.923 | 0.736 | 4.764 | 0.065 | 9.122 | 0.258 | 15.076 | 18.971 | 0.41 | 0.003 |  | 99.329 | 462 | 273 | 421 | 963 | 813 | 700 | 516 | 773 | 375 | 221 |  |  | 0.44 | 0.039 | 0.109 | 0.084 | 0.293 | 0.072 | 0.232 | 0.481 | 0.066 | 0.018 |  |  | -20238 | 4114 | 210 | B0183-4_cp09 | B0183-4 | 2018-07-19 13:25 | DN_15nA-foc | 21.699
38 / 1 . | 50.069 | 0.755 | 4.781 | 0.18 | 9.099 | 0.211 | 15.078 | 19.107 | 0.38 | 0.007 |  | 99.667 | 441 | 276 | 448 | 980 | 782 | 749 | 511 | 658 | 450 | 206 |  |  | 0.441 | 0.039 | 0.11 | 0.092 | 0.292 | 0.073 | 0.232 | 0.482 | 0.067 | 0.017 |  |  | -20246 | 4114 | 210 | B0183-4_cp10 | B0183-4 | 2018-07-19 13:28 | DN_15nA-foc | 23.7668
39 / 1 . | 50.333 | 0.627 | 4.437 | 0.075 | 8.476 | 0.255 | 15.265 | 19.529 | 0.389 | 0 |  | 99.385 | 525 | 268 | 433 | 950 | 785 | 655 | 507 | 815 | 398 |  |  |  | 0.443 | 0.037 | 0.106 | 0.083 | 0.282 | 0.069 | 0.233 | 0.491 | 0.065 | 0 |  |  | -20264 | 4098 | 210 | B0183-4_cp11 | B0183-4 | 2018-07-19 13:29 | DN_15nA-foc | 22.5239
40 / 1 . | 50.15 | 0.658 | 4.481 | 0.162 | 9.313 | 0.278 | 15.18 | 19.141 | 0.415 | 0 |  | 99.781 | 474 | 271 | 478 | 967 | 792 | 642 | 502 | 737 | 389 |  |  |  | 0.442 | 0.037 | 0.108 | 0.09 | 0.296 | 0.069 | 0.233 | 0.483 | 0.067 | 0 |  |  | -20269 | 4089 | 210 | B0183-4_cp12 | B0183-4 | 2018-07-19 13:31 | DN_15nA-foc | 21.7624
41 / 1 . | 49.878 | 0.712 | 4.955 | 0.088 | 8.106 | 0.219 | 15.165 | 19.907 | 0.428 | 0.006 |  | 99.465 | 522 | 274 | 396 | 1006 | 800 | 701 | 498 | 715 | 397 | 212 |  |  | 0.44 | 0.038 | 0.11 | 0.089 | 0.276 | 0.07 | 0.232 | 0.496 | 0.068 | 0.018 |  |  | -20272 | 4076 | 210 | B0183-4_cp13 | B0183-4 | 2018-07-19 13:33 | DN_15nA-foc | 21.4163
42 / 1 . | 49.666 | 0.744 | 4.662 | 0.062 | 9.226 | 0.236 | 15.251 | 19.174 | 0.439 | 0 |  | 99.461 | 453 | 270 | 392 | 1032 | 842 | 642 | 533 | 740 | 362 |  |  |  | 0.439 | 0.039 | 0.107 | 0.089 | 0.295 | 0.067 | 0.234 | 0.484 | 0.067 | -0.001 |  |  | -20242 | 4078 | 210 | B0183-4_cp14 | B0183-4 | 2018-07-19 13:35 | DN_15nA-foc | 20.5726
43 / 1 . | 49.947 | 1.095 | 8.76 | 0.112 | 8.576 | 0.225 | 12.049 | 17.767 | 0.754 | 0.056 |  | 99.341 | 489 | 266 | 428 | 1011 | 802 | 660 | 489 | 744 | 461 | 221 |  |  | 0.441 | 0.044 | 0.146 | 0.09 | 0.284 | 0.068 | 0.205 | 0.462 | 0.09 | 0.022 |  |  | -20252 | 4043 | 210 | B0183-4_cp15 | B0183-4 | 2018-07-19 13:37 | DN_15nA-foc | 16.0898
44 / 1 . | 50.459 | 0.572 | 3.809 | 0.028 | 8.194 | 0.167 | 15.445 | 19.524 | 0.362 | 0.019 |  | 98.579 | 474 | 268 | 395 | 1031 | 811 | 770 | 522 | 728 | 424 | 196 |  |  | 0.444 | 0.036 | 0.098 | 0.087 | 0.278 | 0.072 | 0.235 | 0.49 | 0.064 | 0.017 |  |  | -20252 | 4030 | 210 | B0183-4_cp16 | B0183-4 | 2018-07-19 13:38 | DN_15nA-foc | 23.8315
45 / 1 . | 51.038 | 0.522 | 3.636 | 0.038 | 7.876 | 0.143 | 15.799 | 20.222 | 0.377 | 0.007 |  | 99.657 | 520 | 275 | 468 | 1018 | 762 | 784 | 510 | 702 | 425 | 218 |  |  | 0.448 | 0.035 | 0.098 | 0.086 | 0.272 | 0.072 | 0.238 | 0.501 | 0.066 | 0.018 |  |  | -19973 | 4038 | 210 | B0183-4_cp17 | B0183-4 | 2018-07-19 13:47 | DN_15nA-foc | 23.5984
46 / 1 . | 50.133 | 0.747 | 5.071 | 0.077 | 10.225 | 0.259 | 15.102 | 18.445 | 0.417 | 0.009 |  | 100.486 | 518 | 276 | 371 | 1064 | 779 | 723 | 526 | 760 | 447 | 215 |  |  | 0.443 | 0.039 | 0.112 | 0.093 | 0.31 | 0.074 | 0.233 | 0.473 | 0.07 | 0.018 |  |  | -19977 | 4049 | 210 | B0183-4_cp18 | B0183-4 | 2018-07-19 13:49 | DN_15nA-foc | 22.6277
47 / 1 . | 50.35 | 0.737 | 5.217 | 0.035 | 9.091 | 0.243 | 15.011 | 19.172 | 0.453 | 0.01 |  | 100.319 | 466 | 277 | 413 | 1014 | 820 | 625 | 510 | 724 | 443 | 207 |  |  | 0.444 | 0.039 | 0.114 | 0.086 | 0.293 | 0.066 | 0.231 | 0.484 | 0.072 | 0.018 |  |  | -19989 | 4034 | 210 | B0183-4_cp19 | B0183-4 | 2018-07-19 13:51 | DN_15nA-foc | 21.4246
48 / 1 . | 51.23 | 0.568 | 4.264 | 0.04 | 8.045 | 0.234 | 15.325 | 19.919 | 0.43 | 0.006 |  | 100.06 | 468 | 273 | 430 | 1065 | 796 | 687 | 507 | 744 | 414 | 221 |  |  | 0.449 | 0.036 | 0.104 | 0.091 | 0.276 | 0.07 | 0.234 | 0.497 | 0.069 | 0.019 |  |  | -19997 | 4035 | 210 | B0183-4_cp20 | B0183-4 | 2018-07-19 13:52 | DN_15nA-foc | 21.6302
49 / 1 . | 50.275 | 0.622 | 4.925 | 0.092 | 8.4 | 0.254 | 15.308 | 19.528 | 0.519 | 0.008 |  | 99.931 | 568 | 279 | 413 | 1038 | 768 | 654 | 499 | 699 | 421 | 214 |  |  | 0.444 | 0.037 | 0.111 | 0.091 | 0.28 | 0.069 | 0.233 | 0.489 | 0.075 | 0.018 |  |  | -20001 | 4035 | 210 | B0183-4_cp21 | B0183-4 | 2018-07-19 13:55 | DN_15nA-foc | 19.4793
50 / 1 . | 50.241 | 0.834 | 6.324 | 0.008 | 8.278 | 0.194 | 14.2 | 19.601 | 0.55 | 0.009 |  | 100.239 | 463 | 278 | 380 | 1053 | 776 | 649 | 498 | 725 | 409 | 232 |  |  | 0.443 | 0.041 | 0.124 | 0.088 | 0.279 | 0.065 | 0.224 | 0.491 | 0.076 | 0.02 |  |  | -20009 | 4035 | 210 | B0183-4_cp22 | B0183-4 | 2018-07-19 13:57 | DN_15nA-foc | 18.6265
51 / 1 . | 50.613 | 0.623 | 4.497 | 0.05 | 9.125 | 0.218 | 15.263 | 19.378 | 0.398 | 0.014 |  | 100.179 | 508 | 276 | 370 | 1082 | 831 | 733 | 528 | 749 | 400 | 200 |  |  | 0.445 | 0.037 | 0.105 | 0.092 | 0.293 | 0.072 | 0.234 | 0.487 | 0.066 | 0.017 |  |  | -20005 | 4021 | 210 | B0183-4_cp23 | B0183-4 | 2018-07-19 13:59 | DN_15nA-foc | 22.3532
52 / 1 . | 49.908 | 0.66 | 4.595 | 0.065 | 8.385 | 0.201 | 15.194 | 20.087 | 0.369 | 0.013 |  | 99.477 | 528 | 264 | 436 | 1067 | 797 | 684 | 495 | 777 | 444 | 215 |  |  | 0.441 | 0.037 | 0.108 | 0.092 | 0.281 | 0.068 | 0.232 | 0.499 | 0.066 | 0.019 |  |  | -20016 | 4027 | 210 | B0183-4_cp24 | B0183-4 | 2018-07-19 14:01 | DN_15nA-foc | 24.11
53 / 1 . | 49.683 | 0.746 | 4.77 | 0.115 | 8.704 | 0.194 | 15.094 | 19.549 | 0.438 | 0.012 |  | 99.305 | 505 | 261 | 444 | 1077 | 854 | 672 | 465 | 750 | 407 | 212 |  |  | 0.439 | 0.038 | 0.11 | 0.096 | 0.287 | 0.067 | 0.231 | 0.49 | 0.069 | 0.018 |  |  | -20041 | 4020 | 210 | B0183-4_cp25 | B0183-4 | 2018-07-19 14:03 | DN_15nA-foc | 21.2351
54 / 1 . | 50.23 | 0.68 | 5.017 | 0.083 | 8.091 | 0.243 | 15.229 | 19.807 | 0.521 | 0.017 |  | 99.917 | 488 | 278 | 428 | 1021 | 776 | 718 | 514 | 750 | 397 | 203 |  |  | 0.443 | 0.038 | 0.112 | 0.089 | 0.275 | 0.072 | 0.233 | 0.494 | 0.074 | 0.018 |  |  | -20055 | 4009 | 210 | B0183-4_cp26 | B0183-4 | 2018-07-19 14:05 | DN_15nA-foc | 19.1458
55 / 1 . | 50.701 | 0.553 | 3.934 | 0.015 | 8.16 | 0.21 | 15.712 | 20.23 | 0.388 | 0.006 |  | 99.909 | 494 | 274 | 442 | 1068 | 783 | 696 | 495 | 780 | 464 | 204 |  |  | 0.446 | 0.036 | 0.101 | 0.089 | 0.277 | 0.069 | 0.236 | 0.502 | 0.068 | 0.017 |  |  | -20054 | 4001 | 210 | B0183-4_cp27 | B0183-4 | 2018-07-19 14:06 | DN_15nA-foc | 23.6242
56 / 1 . | 50.098 | 0.712 | 4.817 | 0.115 | 9.585 | 0.232 | 15.05 | 19.024 | 0.395 | 0 |  | 100.026 | 518 | 270 | 406 | 1005 | 753 | 774 | 546 | 737 | 482 |  |  |  | 0.442 | 0.038 | 0.109 | 0.09 | 0.299 | 0.076 | 0.232 | 0.482 | 0.07 | 0 |  |  | -20062 | 4001 | 210 | B0183-4_cp28 | B0183-4 | 2018-07-19 14:08 | DN_15nA-foc | 23.888
57 / 1 . | 50.119 | 0.596 | 3.99 | 0.075 | 9.004 | 0.264 | 15.493 | 18.873 | 0.444 | 0.007 |  | 98.865 | 472 | 271 | 467 | 1021 | 835 | 609 | 515 | 740 | 398 | 208 |  |  | 0.442 | 0.036 | 0.103 | 0.089 | 0.292 | 0.066 | 0.236 | 0.481 | 0.069 | 0.018 |  |  | -20120 | 3925 | 210 | B0183-4_cp29 | B0183-4 | 2018-07-19 14:16 | DN_15nA-foc | 20.9481
58 / 1 . | 49.866 | 0.706 | 4.587 | 0.066 | 8.592 | 0.183 | 14.852 | 19.422 | 0.401 | 0.005 |  | 98.679 | 531 | 273 | 362 | 1100 | 845 | 766 | 511 | 768 | 441 | 214 |  |  | 0.441 | 0.038 | 0.106 | 0.095 | 0.286 | 0.073 | 0.23 | 0.49 | 0.068 | 0.018 |  |  | -20142 | 3921 | 210 | B0183-4_cp30 | B0183-4 | 2018-07-19 14:18 | DN_15nA-foc | 22.8583
59 / 1 . | 49.505 | 0.81 | 5.149 | 0.045 | 9.277 | 0.267 | 14.966 | 18.783 | 0.412 | 0.013 |  | 99.227 | 451 | 268 | 446 | 1043 | 800 | 706 | 530 | 783 | 435 | 204 |  |  | 0.438 | 0.04 | 0.114 | 0.089 | 0.296 | 0.073 | 0.232 | 0.48 | 0.069 | 0.018 |  |  | -20166 | 3902 | 210 | B0183-4_cp31 | B0183-4 | 2018-07-19 14:20 | DN_15nA-foc | 22.5752
60 / 1 . | 49.842 | 0.655 | 4.218 | 0 | 9.047 | 0.239 | 15.344 | 18.797 | 0.393 | 0.004 |  | 98.539 | 524 | 265 | 464 |  | 815 | 683 | 488 | 717 | 449 | 214 |  |  | 0.441 | 0.037 | 0.105 | 0 | 0.293 | 0.07 | 0.234 | 0.479 | 0.068 | 0.018 |  |  | -20189 | 3910 | 210 | B0183-4_cp32 | B0183-4 | 2018-07-19 14:22 | DN_15nA-foc | 23.3236
61 / 1 . | 48.776 | 0.847 | 5.347 | 0.123 | 9.601 | 0.272 | 14.852 | 18.261 | 0.363 | 0 |  | 98.443 | 461 | 279 | 374 | 966 | 812 | 634 | 513 | 739 | 466 |  |  |  | 0.434 | 0.041 | 0.115 | 0.088 | 0.302 | 0.068 | 0.231 | 0.471 | 0.067 | -2.452 |  |  | -20189 | 3921 | 210 | B0183-4_cp33 | B0183-4 | 2018-07-19 14:24 | DN_15nA-foc | 24.8798
62 / 1 . | 50.278 | 0.61 | 4.009 | 0.108 | 8.445 | 0.214 | 15.272 | 20.096 | 0.354 | 0.006 |  | 99.392 | 464 | 272 | 397 | 1024 | 779 | 739 | 494 | 697 | 437 | 210 |  |  | 0.443 | 0.036 | 0.101 | 0.091 | 0.282 | 0.073 | 0.234 | 0.5 | 0.065 | 0.018 |  |  | -20213 | 3890 | 210 | B0183-4_cp34 | B0183-4 | 2018-07-19 14:25 | DN_15nA-foc | 24.7508
63 / 1 . | 48.985 | 0.809 | 5.593 | 0.068 | 9.047 | 0.29 | 14.283 | 18.225 | 0.531 | 0.024 |  | 97.855 | 516 | 269 | 401 | 1040 | 836 | 641 | 496 | 746 | 438 | 217 |  |  | 0.435 | 0.04 | 0.118 | 0.09 | 0.293 | 0.07 | 0.226 | 0.47 | 0.076 | 0.019 |  |  | -20184 | 3878 | 210 | B0183-4_cp35 | B0183-4 | 2018-07-19 14:27 | DN_15nA-foc | 19.2929
64 / 1 . | 50.385 | 0.613 | 4.419 | 0.025 | 8.21 | 0.197 | 15.292 | 19.549 | 0.422 | 0.013 |  | 99.127 | 507 | 257 | 404 | 971 | 832 | 678 | 495 | 715 | 453 | 212 |  |  | 0.444 | 0.036 | 0.105 | 0.082 | 0.28 | 0.067 | 0.234 | 0.491 | 0.07 | 0.018 |  |  | -20179 | 3870 | 210 | B0183-4_cp36 | B0183-4 | 2018-07-19 14:29 | DN_15nA-foc | 22.3596
65 / 1 . | 50.286 | 0.601 | 4.218 | 0.058 | 8.478 | 0.221 | 15.084 | 19.586 | 0.353 | 0 |  | 98.885 | 513 | 270 | 387 | 1086 | 818 | 684 | 524 | 737 | 472 |  |  |  | 0.444 | 0.036 | 0.103 | 0.093 | 0.284 | 0.069 | 0.233 | 0.492 | 0.066 | 0 |  |  | -20195 | 3865 | 210 | B0183-4_cp37 | B0183-4 | 2018-07-19 14:31 | DN_15nA-foc | 25.2028
66 / 1 . | 49.552 | 0.667 | 4.859 | 0.156 | 8.402 | 0.221 | 14.894 | 19.598 | 0.398 | 0.007 |  | 98.756 | 482 | 281 | 420 | 1005 | 848 | 724 | 493 | 762 | 462 | 213 |  |  | 0.439 | 0.038 | 0.11 | 0.093 | 0.283 | 0.072 | 0.231 | 0.493 | 0.069 | 0.018 |  |  | -20195 | 3851 | 210 | B0183-4_cp38 | B0183-4 | 2018-07-19 14:33 | DN_15nA-foc | 23.3693
22.1064

## Lit_Current_Compilation
Reference | Beam Current | Count time (peak) | Current * time | Instrument
Akella, J. (1976) | n.d. | n.d. | n.d. | n.d.
Baker and Eggler, 1987 | 12 nA | n.d. | n.d. | Penn State + Smithsonian
Gee and Sack, 1988 | 30 nA | 2-10 s |  | JEOL Superprobe Northwestern, ARL UC Berkeley
Carrol and Wyllie (1989) | 5 nA | n.d. | n.d. | Jeol at Caltech, Cameca at Brown
Kennedy et al. (1990) | 10 nA | n.d. | n.d. | MIT MAC-5 and JEOL 733
Gallahan and Neilson, 1992
Nielson et al. (1992) | 20 nA | 10 s | 200 | SX50, OSU
Fram and Longhi (1992) | 5 nA | n.d. | n.d.
Rushmer (1993) | n.d. | n.d. | n.d. | SX50 (no loc, authors at ETH)
Baker and Stolper, 1994 | Ask Matt for pdf.
Forsythe et al. (1994)
Baker and Grove, 1994 | n.d. | n.d. | n.d. | MIT MAC-5 and JEOL 733
Draper and Johnson, 1994 | 20 nA | 10 s | 200 | Cameca SX50, UOregon
Kawamoto (1996) | n.d. | n.d. | n.d. | JEOL JSM-840 e, University of Tokyo
Springer and Seck, 1997 | 10 nA | 5 s | 50 | camebax
Tsuruta and Takahashi, 1998 | 12 nA | 10-40 s (don’t specify for each element) |  | JEOL-JXA8800, Tokyo institute of technology
Métrich | 15 nA | n.d. | n.d. | Camebax, Brown
and rutherofrd, 1998
Blundy et al. (1998) | 15 nA | n.d. | n.d. | JEOL 833, University of Bristol
Draper and Green, 1999 | 20 nA | 15 s | 300 | SX50, Macquarie
McCoy and Lofgren (1999) |  |  |  | JEOL JXA-8900R, Smithsonian
Wang and Takahashi (1999) | No information whatsoever on how phase compositions were measured (not even analytical technique)
Minitti and Rutherford, 2000 | 15 nA | n.d. | n.d. | n.d.
Tielpo et al. (2000) | n.d. | n.d. | n.d. | JEOL JXA-840A, Pavia
Blatter and Carmichael (2001) | 20 nA | n.d. | n.d. | SX50, UC Berkeley
Wood and Trigila, (2001) | 15 nA | 10-60 (don’t say which element is which) |  | JEOL 8600, Bristol
Berndt et al. (2001) | 18 nA | 5 | 90 | Camebax, n.d.
Toplis and Corgne (2002) | 10 nA | Says 30s minor elements (no list) | 300 | Cameca SX50, Nancy
Sacillet and MacDonald, 2003 | 6 nA | 10 s | 60 | n.d. (authors at Orleans)Kawamo
Pertermann 2003 | 7.5-15 nA | 30 s |  | JXA8900R, Minnesota
Prouteau and Scailet 2003. | 6 nA | 10 s | 60 | SX50, Orleans
Wasylenki et al. (2003) | 30 nA | n.d. | n.d. | Caltech JEOL733
Laporte et al. (2004) | 15 nA | 10s | 150 | SX-100, authors at Clermont-Ferrand
Maaløe , 2004 | Uses EDS – no further information about analytical conditions. E.g. unclear if any standards used. |  |  | JEOL-2400 SEM
Barclay and Carmichael (2004) | 20 nA | 10 s | 200 | SX50, UC Berkeley
Feig et al. (2006) | 15 nA | 5 s | 75 | SX100, n.d.
Di Carlo et al. (2006) | 6 nA | 10 s | 60 | SX-50, Orleans
Scoates et al. (2006) | 10 nA | 10 s | 100 | Cameca SX-50, Universite´ de Pierre
Alonso-Perez et al. (2009) | 20 nA | n.d. | n.d. | SX50/JEOL 8600
Pertermann and Lundstrom (2006) | Use EDS on JEOL JSM 840 SEM with natural and synthetic standards. Some repeat analyses on JXA 8900, no mention of analytical conditions.
In new compilation
Costa et al. (2004) | 12 nA | 10 s | 120 | SX50 Orleans
Berndt 2005 | 15 nA | 5 s | 75 | SX100 Hannover
Pichavent and MacDonald (2007) | 6 nA | 6- 10 s |  | 2 different Cameca, Orleans
Hamada and Fujii (2008) | 12 nA | n.d. | n.d. | JEOL JXA8800R, n.d.
Feig et al. (2010) | 15 nA | 5 s | 75 | SX100, nd
Krawczynski et al. (2012) | 10 nA | 15 s | 150 | JEOL
Mandler (2013) | n.d. |  |  | JEOL JXA8200 Superprobe
Radar (2013) | 10 nA | n.d. | n.d. | Cameca SX-50, University of Alaska
Blatter et al. (2013) | 15 nA | n.d. in paper, | 300 | JEOL JXA-8900 Menlo Park
20 s
Almeev et al. (2013) | 15 nA | 8 s | 120 | SX100 Hannover
Cadoux et al. (2014) | 6 nA | 10 s | 60 | SX50 Orleans
Parat et al. (2014) | 10 nA | 10 s | 100 | SX100 montpellier
Melekhova et al. (2015) | n.d. for mineral analyses |  |  | SX100 Bristol
Andjuar et al. (2015) | 6 nA | 10 s | 60 | SX50 Orleans
Nandedkar et al. (2014) | 20 nA | 20 s | 400 | JEOL JXA8200, nd, ETH?
Erdman et al. (2016) | 10 nA | 10-20 s | 150 | n.d.
Husen et al. (2016) | 10 nA | 10 s | 100 | SX100 Hannover
Koepke et al. (2018) | 15 nA | 5 s | 75 | SX100, n.d.
Ulmer et al. (2018) | 20 nA | 20-30s | 500 | ARL SEMQ/ SX50/JEOL JXA8200.
Neave et al. (2019) | 10 nA | 10 s | 100 | SX100 Hannover
Firth et al. (2019) | 10 nA | n.d. | n.d. | SX100 Anu, Canberra, Macquarie
Waters et al. (2021) | 10 nA | 20 s | 200 | JEOL 8900 Superprobe, NHM

## Gleeson_SX100_Prec
| ataSet/Point | Na | Si | Mg | Al | K | Ca | Ti | Fe | Cr | Mn | O | X | Y | Z | Beam X | Beam Y | Comment | Distance (µ) | Mean Z | Point# | Date | DataSet/Point | Na2O | SiO2 | MgO | Al2O3 | K2O | CaO | TiO2 | FeOt | Cr2O3 | MnO | Total | X.1 | Y.1 | Z.1 | Beam X.1 | Beam Y.1 | Comment.1 | Distance (µ).1 | Mean Z.1 | Point#.1 | Date.1 | % Error Na
0 | 1 / 1 . | 0.043 | 0.512 | 0.1996 | 0.0362 | 0.0202 | 0.2348 | 0.0108 | 0.165 | 0.0648 | 0.0456 |  | -12360 | -4714 | 125 |  |  | 20p9-1 |  | 12.4127 | 1 | 2018-03-21 00:11 | 1 / 1 . | 0.378 | 51.3863 | 16.3137 | 4.1961 | 0.0007 | 21.3039 | 0.467 | 3.8654 | 1.0191 | 0.12 | 99.0503 | -12360 | -4714 | 125 |  |  | 20p9-1 |  | 12.4127 | 1 | 2018-03-21 00:11 | 11.3757
1 | 2 / 1 . | 0.0434 | 0.5058 | 0.1946 | 0.0429 | 0.0202 | 0.2362 | 0.0117 | 0.1658 | 0.066 | 0.0459 |  | -12328 | -4710 | 125 |  |  | 20p9-1 |  | 12.4411 | 2 | 2018-03-21 00:16 | 2 / 1 . | 0.3812 | 50.5972 | 15.7168 | 5.231 | 0.0003 | 21.4931 | 0.5823 | 3.9216 | 1.0699 | 0.0874 | 99.0809 | -12328 | -4710 | 125 |  |  | 20p9-1 |  | 12.4411 | 2 | 2018-03-21 00:16 | 11.3851
2 | 3 / 1 . | 0.0446 | 0.5063 | 0.1925 | 0.0446 | 0.0197 | 0.2355 | 0.0121 | 0.1681 | 0.0668 | 0.0478 |  | -12240 | -4710 | 125 |  |  | 20p9-2 |  | 12.4804 | 3 | 2018-03-21 00:22 | 3 / 1 . | 0.3942 | 50.6739 | 15.4654 | 5.4991 | 0.0149 | 21.4172 | 0.6353 | 4.0312 | 1.0783 | 0.1021 | 99.3115 | -12240 | -4710 | 125 |  |  | 20p9-2 |  | 12.4804 | 3 | 2018-03-21 00:22 | 11.3141
3 | 4 / 1 . | 0.0448 | 0.5079 | 0.196 | 0.0405 | 0.0206 | 0.2352 | 0.0117 | 0.1685 | 0.0624 | 0.0469 |  | -12252 | -4728 | 125 |  |  | 20p9-2 |  | 12.3875 | 4 | 2018-03-21 00:28 | 4 / 1 . | 0.4032 | 50.655 | 15.8578 | 4.858 | 0.0029 | 21.3604 | 0.5863 | 4.027 | 0.8817 | 0.0702 | 98.7024 | -12252 | -4728 | 125 |  |  | 20p9-2 |  | 12.3875 | 4 | 2018-03-21 00:28 | 11.1111
4 | 5 / 1 . | 0.0495 | 0.4948 | 0.1845 | 0.0561 | 0.0205 | 0.231 | 0.0141 | 0.1941 | 0.0535 | 0.0498 |  | -12060 | -4670 | 125 |  |  | 20p9-3 |  | 12.5595 | 5 | 2018-03-21 00:34 | 5 / 1 . | 0.5302 | 49.2005 | 14.3782 | 7.276 | 0.0171 | 20.8524 | 0.9405 | 5.278 | 0.6039 | 0.1364 | 99.2132 | -12060 | -4670 | 125 |  |  | 20p9-3 |  | 12.5595 | 5 | 2018-03-21 00:34 | 9.3361
5 | 6 / 1 . | 0.0481 | 0.493 | 0.1842 | 0.0547 | 0.0207 | 0.2317 | 0.0139 | 0.1916 | 0.0543 | 0.0494 |  | -12089 | -4676 | 125 |  |  | 20p9-3 |  | 12.4797 | 6 | 2018-03-21 00:39 | 6 / 1 . | 0.4842 | 48.892 | 14.4522 | 7.0554 | 0.0041 | 20.9282 | 0.913 | 5.162 | 0.6408 | 0.074 | 98.6058 | -12089 | -4676 | 125 |  |  | 20p9-3 |  | 12.4797 | 6 | 2018-03-21 00:39 | 9.9339
6 | 7 / 1 . | 0.0516 | 0.4985 | 0.1846 | 0.0551 | 0.021 | 0.229 | 0.0139 | 0.2044 | 0.0462 | 0.0489 |  | -10309 | -963 | 104 |  |  | 20p7-1 |  | 12.6329 | 7 | 2018-03-21 00:45 | 7 / 1 . | 0.5741 | 49.6401 | 14.4842 | 7.1156 | 0.0089 | 20.593 | 0.9077 | 5.8486 | 0.3767 | 0.1119 | 99.6608 | -10309 | -963 | 104 |  |  | 20p7-1 |  | 12.6329 | 7 | 2018-03-21 00:45 | 8.988
7 | 8 / 1 . | 0.0506 | 0.4952 | 0.1843 | 0.0548 | 0.0209 | 0.2309 | 0.0136 | 0.2012 | 0.0482 | 0.0491 |  | -10307 | -929 | 104 |  |  | 20p7-1 |  | 12.5538 | 8 | 2018-03-21 00:51 | 8 / 1 . | 0.5441 | 49.1891 | 14.2692 | 7.0627 | 0.0076 | 20.8182 | 0.8673 | 5.623 | 0.4636 | 0.1278 | 98.9727 | -10307 | -929 | 104 |  |  | 20p7-1 |  | 12.5538 | 8 | 2018-03-21 00:51 | 9.2998
8 | 9 / 1 . | 0.049 | 0.4901 | 0.1855 | 0.0562 | 0.0202 | 0.2333 | 0.0143 | 0.1946 | 0.0587 | 0.0483 |  | -10535 | -555 | 102 |  |  | 20p7-2 |  | 12.5441 | 9 | 2018-03-21 00:57 | 9 / 1 . | 0.5032 | 48.3755 | 14.3424 | 7.286 | 0.0061 | 21.1289 | 0.9774 | 5.2753 | 0.7831 | 0.1166 | 98.7945 | -10535 | -555 | 102 |  |  | 20p7-2 |  | 12.5441 | 9 | 2018-03-21 00:57 | 9.7377
9 | 10 / 1 . | 0.0504 | 0.4923 | 0.1856 | 0.0566 | 0.0199 | 0.2325 | 0.0144 | 0.1949 | 0.0566 | 0.0484 |  | -10526 | -529 | 102 |  |  | 20p7-2 |  | 12.6033 | 10 | 2018-03-21 01:03 | 10 / 1 . | 0.5411 | 48.8671 | 14.4162 | 7.3468 | 0.0031 | 21.0286 | 0.9858 | 5.3115 | 0.7163 | 0.1571 | 99.3735 | -10526 | -529 | 102 |  |  | 20p7-2 |  | 12.6033 | 10 | 2018-03-21 01:03 | 9.3144
10 | 11 / 1 . | 0.0667 | 0.5037 | 0.1888 | 0.0545 | 0.0204 | 0.2215 | 0.0129 | 0.1744 | 0.067 | 0.0475 |  | -11942 | -148 | 96 |  |  | 20p6-1 |  | 12.3909 | 11 | 2018-03-21 01:08 | 11 / 1 . | 1.066 | 50.1686 | 14.7994 | 7.0244 | -0.0068 | 19.6039 | 0.7608 | 4.3357 | 1.1181 | 0.1611 | 99.0312 | -11942 | -148 | 96 |  |  | 20p6-1 |  | 12.3909 | 11 | 2018-03-21 01:08 | 6.257
11 | 12 / 1 . | 0.0666 | 0.5047 | 0.189 | 0.0543 | 0.0208 | 0.2223 | 0.0128 | 0.1757 | 0.0684 | 0.0491 |  | -11942 | -132 | 96 |  |  | 20p6-1 |  | 12.4524 | 12 | 2018-03-21 01:14 | 12 / 1 . | 1.0459 | 50.3953 | 14.7654 | 6.9975 | 0.0005 | 19.7281 | 0.7553 | 4.4226 | 1.1651 | 0.1447 | 99.4205 | -11942 | -132 | 96 |  |  | 20p6-1 |  | 12.4524 | 12 | 2018-03-21 01:14 | 6.3677
12 | 13 / 1 . | 0.0656 | 0.5089 | 0.1883 | 0.0519 | 0.0204 | 0.2206 | 0.0127 | 0.1769 | 0.0693 | 0.0487 |  | -11850 | 119 | 96 |  |  | 20p6-3 |  | 12.4639 | 13 | 2018-03-21 01:20 | 13 / 1 . | 1.0367 | 50.8804 | 14.8809 | 6.6191 | 0.0087 | 19.5169 | 0.7307 | 4.4559 | 1.2056 | 0.1963 | 99.5312 | -11850 | 119 | 96 |  |  | 20p6-3 |  | 12.4639 | 13 | 2018-03-21 01:20 | 6.3278
13 | 14 / 1 . | 0.0662 | 0.5082 | 0.1885 | 0.0521 | 0.0205 | 0.2199 | 0.0126 | 0.1788 | 0.0695 | 0.0514 |  | -11884 | 124 | 96 |  |  | 20p6-3 |  | 12.4344 | 14 | 2018-03-21 01:26 | 14 / 1 . | 1.0164 | 50.8413 | 14.8766 | 6.6527 | 0.0061 | 19.3926 | 0.7202 | 4.5272 | 1.194 | 0.1161 | 99.3431 | -11884 | 124 | 96 |  |  | 20p6-3 |  | 12.4344 | 14 | 2018-03-21 01:26 | 6.5132
14 | 15 / 1 . | 0.0649 | 0.498 | 0.1847 | 0.0569 | 0.0203 | 0.2224 | 0.0148 | 0.1744 | 0.0578 | 0.0493 |  | -11795 | 378 | 92 |  |  | 20p6-2 |  | 12.3301 | 15 | 2018-03-21 01:31 | 15 / 1 . | 1.0116 | 49.5654 | 14.5145 | 7.3959 | 0.0112 | 19.7258 | 1.0444 | 4.3329 | 0.736 | 0.1766 | 98.5144 | -11795 | 378 | 92 |  |  | 20p6-2 |  | 12.3301 | 15 | 2018-03-21 01:31 | 6.4156
15 | 16 / 1 . | 0.0664 | 0.4984 | 0.1865 | 0.0563 | 0.0191 | 0.2224 | 0.0147 | 0.1745 | 0.059 | 0.0491 |  | -11757 | 372 | 92 |  |  | 20p6-2 |  | 12.326 | 16 | 2018-03-21 01:37 | 16 / 1 . | 1.0699 | 49.5945 | 14.5017 | 7.3092 | -0.0036 | 19.7567 | 1.0356 | 4.3015 | 0.7931 | 0.1404 | 98.4989 | -11757 | 372 | 92 |  |  | 20p6-2 |  | 12.326 | 16 | 2018-03-21 01:37 | 6.2062
16 | 17 / 1 . | 0.0619 | 0.5129 | 0.1925 | 0.0455 | 0.0213 | 0.2259 | 0.0107 | 0.1731 | 0.0617 | 0.0502 |  | -13900 | 749 | 90 |  |  | 20p5-1 |  | 12.3835 | 17 | 2018-03-21 01:43 | 17 / 1 . | 0.9155 | 51.4562 | 15.2294 | 5.6312 | -0.0048 | 20.1516 | 0.4474 | 4.229 | 0.9084 | 0.1417 | 99.1057 | -13900 | 749 | 90 |  |  | 20p5-1 |  | 12.3835 | 17 | 2018-03-21 01:43 | 6.7613
17 | 18 / 1 . | 0.0616 | 0.5106 | 0.1925 | 0.0475 | 0.0206 | 0.2256 | 0.0109 | 0.1748 | 0.0643 | 0.0497 |  | -13866 | 749 | 90 |  |  | 20p5-1 |  | 12.4172 | 18 | 2018-03-21 01:49 | 18 / 1 . | 0.9097 | 51.1278 | 15.1964 | 5.9408 | 0.0164 | 20.1342 | 0.4724 | 4.3392 | 0.9914 | 0.1202 | 99.2485 | -13866 | 749 | 90 |  |  | 20p5-1 |  | 12.4172 | 18 | 2018-03-21 01:49 | 6.7715
18 | 19 / 1 . | 0.0645 | 0.5069 | 0.1893 | 0.0473 | 0.0199 | 0.2241 | 0.0115 | 0.1723 | 0.0644 | 0.0482 |  | -13777 | 1140 | 84 |  |  | 20p5-2 |  | 12.2798 | 19 | 2018-03-21 01:55 | 19 / 1 . | 1.0037 | 50.5018 | 15.0262 | 5.9089 | 0.0118 | 19.9443 | 0.5674 | 4.1355 | 0.9791 | 0.1465 | 98.2252 | -13777 | 1140 | 84 |  |  | 20p5-2 |  | 12.2798 | 19 | 2018-03-21 01:55 | 6.4262
19 | 20 / 1 . | 0.0654 | 0.5075 | 0.189 | 0.0471 | 0.0194 | 0.2252 | 0.0112 | 0.1783 | 0.0581 | 0.0457 |  | -13811 | 1140 | 84 |  |  | 20p5-2 |  | 12.3213 | 20 | 2018-03-21 02:00 | 20 / 1 . | 1.0167 | 50.5055 | 14.9452 | 5.8863 | -0.016 | 20.0954 | 0.5236 | 4.5014 | 0.7737 | 0.1276 | 98.3594 | -13811 | 1140 | 84 |  |  | 20p5-2 |  | 12.3213 | 20 | 2018-03-21 02:00 | 6.4326
20 | 21 / 1 . | 0.0634 | 0.5101 | 0.1901 | 0.0466 | 0.0198 | 0.2243 | 0.0109 | 0.1732 | 0.0671 | 0.0489 |  | -15727 | 664 | 88 |  |  | 20p3-1 |  | 12.3344 | 21 | 2018-03-21 02:06 | 21 / 1 . | 0.9737 | 50.7266 | 15.0496 | 5.8075 | 0.0133 | 19.9911 | 0.489 | 4.2607 | 1.1128 | 0.1169 | 98.541 | -15727 | 664 | 88 |  |  | 20p3-1 |  | 12.3344 | 21 | 2018-03-21 02:06 | 6.5112
21 | 22 / 1 . | 0.0637 | 0.5124 | 0.1892 | 0.0462 | 0.0194 | 0.2264 | 0.0111 | 0.1729 | 0.0663 | 0.0487 |  | -15698 | 689 | 88 |  |  | 20p3-1 |  | 12.4379 | 22 | 2018-03-21 02:12 | 22 / 1 . | 0.9865 | 51.3392 | 15.0604 | 5.7481 | 0.03 | 20.2343 | 0.5171 | 4.2022 | 1.1025 | 0.1557 | 99.3759 | -15698 | 689 | 88 |  |  | 20p3-1 |  | 12.4379 | 22 | 2018-03-21 02:12 | 6.4572
22 | 23 / 1 . | 0.0645 | 0.5093 | 0.1892 | 0.0501 | 0.0206 | 0.2257 | 0.012 | 0.1795 | 0.0651 | 0.0467 |  | -16139 | 752 | 84 |  |  | 20p3-2 |  | 12.533 | 23 | 2018-03-21 02:18 | 23 / 1 . | 0.9721 | 50.9589 | 15.0558 | 6.3525 | 0.0063 | 20.1617 | 0.6357 | 4.5648 | 1.019 | 0.1863 | 99.9131 | -16139 | 752 | 84 |  |  | 20p3-2 |  | 12.533 | 23 | 2018-03-21 02:18 | 6.6351
23 | 24 / 1 . | 0.0651 | 0.5035 | 0.1856 | 0.0518 | 0.0207 | 0.2262 | 0.012 | 0.1749 | 0.0674 | 0.0471 |  | -16160 | 728 | 84 |  |  | 20p3-2 |  | 12.4189 | 24 | 2018-03-21 02:24 | 24 / 1 . | 1.026 | 50.3007 | 14.6389 | 6.6146 | 0.021 | 20.2229 | 0.6396 | 4.3044 | 1.1162 | 0.1513 | 99.0357 | -16160 | 728 | 84 |  |  | 20p3-2 |  | 12.4189 | 24 | 2018-03-21 02:24 | 6.345
24 | 25 / 1 . | 0.0637 | 0.5056 | 0.185 | 0.0516 | 0.0199 | 0.2265 | 0.0124 | 0.1732 | 0.0613 | 0.05 |  | -14839 | 2975 | 74 |  |  | 20p2-1 |  | 12.3909 | 25 | 2018-03-21 02:29 | 25 / 1 . | 0.9727 | 50.5502 | 14.599 | 6.5875 | 0.0197 | 20.274 | 0.6877 | 4.2845 | 0.8765 | 0.1097 | 98.9614 | -14839 | 2975 | 74 |  |  | 20p2-1 |  | 12.3909 | 25 | 2018-03-21 02:29 | 6.5488
25 | 26 / 1 . | 0.0647 | 0.5069 | 0.1868 | 0.0512 | 0.0203 | 0.2261 | 0.0122 | 0.1744 | 0.0633 | 0.0473 |  | -14809 | 2972 | 74 |  |  | 20p2-1 |  | 12.4374 | 26 | 2018-03-21 02:35 | 26 / 1 . | 1.0092 | 50.7201 | 14.7023 | 6.5137 | 0.0007 | 20.2175 | 0.6638 | 4.334 | 0.9357 | 0.185 | 99.2821 | -14809 | 2972 | 74 |  |  | 20p2-1 |  | 12.4374 | 26 | 2018-03-21 02:35 | 6.411
26 | 27 / 1 . | 0.0652 | 0.513 | 0.1894 | 0.0526 | 0.0204 | 0.2231 | 0.0121 | 0.1755 | 0.0716 | 0.0496 |  | -14798 | 2415 | 79 |  |  | 20p2-2 |  | 12.5646 | 27 | 2018-03-21 02:41 | 27 / 1 . | 1.0338 | 51.4373 | 14.9562 | 6.7373 | 0.0041 | 19.8292 | 0.6461 | 4.3317 | 1.3181 | 0.146 | 100.4398 | -14798 | 2415 | 79 |  |  | 20p2-2 |  | 12.5646 | 27 | 2018-03-21 02:41 | 6.3068
27 | 28 / 1 . | 0.0665 | 0.5082 | 0.1879 | 0.0524 | 0.021 | 0.2229 | 0.012 | 0.1733 | 0.0717 | 0.0487 |  | -14803 | 2447 | 79 |  |  | 20p2-2 |  | 12.4688 | 28 | 2018-03-21 02:47 | 28 / 1 . | 1.0313 | 50.8467 | 14.7993 | 6.7049 | 0.0197 | 19.8188 | 0.6313 | 4.2858 | 1.3264 | 0.1365 | 99.6007 | -14803 | 2447 | 79 |  |  | 20p2-2 |  | 12.4688 | 28 | 2018-03-21 02:47 | 6.4482
28 | 29 / 1 . | 0.0645 | 0.5077 | 0.1873 | 0.0526 | 0.0207 | 0.2256 | 0.0133 | 0.1732 | 0.0627 | 0.0494 |  | -12445 | 2220 | 85 |  |  | 20p1-1 |  | 12.4711 | 29 | 2018-03-21 02:52 | 29 / 1 . | 0.9915 | 50.7402 | 14.7941 | 6.7338 | 0.0087 | 20.166 | 0.816 | 4.3382 | 0.9135 | 0.118 | 99.6201 | -12445 | 2220 | 85 |  |  | 20p1-1 |  | 12.4711 | 29 | 2018-03-21 02:52 | 6.5053
29 | 30 / 1 . | 0.064 | 0.506 | 0.1876 | 0.0514 | 0.0213 | 0.2265 | 0.0131 | 0.1712 | 0.0567 | 0.0485 |  | -12479 | 2221 | 85 |  |  | 20p1-1 |  | 12.4014 | 30 | 2018-03-21 02:58 | 30 / 1 . | 0.9599 | 50.5778 | 14.8386 | 6.5443 | 0.0034 | 20.285 | 0.8021 | 4.2115 | 0.7497 | 0.1606 | 99.1329 | -12479 | 2221 | 85 |  |  | 20p1-1 |  | 12.4014 | 30 | 2018-03-21 02:58 | 6.6674
30 | 31 / 1 . | 0.0668 | 0.5001 | 0.185 | 0.0569 | 0.0209 | 0.2233 | 0.0139 | 0.1784 | 0.0645 | 0.0517 |  | -12268 | 2848 | 75 |  |  | 20p1-2 |  | 12.4559 | 31 | 2018-03-21 03:04 | 31 / 1 . | 1.0956 | 49.8244 | 14.5225 | 7.4087 | 0.005 | 19.864 | 0.9111 | 4.5267 | 1.014 | 0.1378 | 99.3098 | -12268 | 2848 | 75 |  |  | 20p1-2 |  | 12.4559 | 31 | 2018-03-21 03:04 | 6.0971
31 | 32 / 1 . | 0.0658 | 0.5008 | 0.1836 | 0.057 | 0.0212 | 0.2228 | 0.0139 | 0.175 | 0.0645 | 0.0504 |  | -12268 | 2830 | 75 |  |  | 20p1-2 |  | 12.3931 | 32 | 2018-03-21 03:10 | 32 / 1 . | 1.0461 | 49.886 | 14.3903 | 7.4201 | -0.0071 | 19.821 | 0.9124 | 4.344 | 1.0167 | 0.1228 | 98.9524 | -12268 | 2830 | 75 |  |  | 20p1-2 |  | 12.3931 | 32 | 2018-03-21 03:10 | 6.29
32 | 33 / 1 . | 0.0697 | 0.5013 | 0.1807 | 0.0655 | 0.0207 | 0.2121 | 0.0129 | 0.2232 | 0.0301 | 0.0503 |  | 12081 | -30016 | -35 |  |  | 8p-1 |  | 12.6282 | 33 | 2018-03-21 03:16 | 33 / 1 . | 1.1724 | 49.9138 | 13.9952 | 8.7352 | 0.0202 | 18.4445 | 0.762 | 6.8729 | -0.0005 | 0.1464 | 100.0621 | 12081 | -30016 | -35 |  |  | 8p-1 |  | 12.6282 | 33 | 2018-03-21 03:16 | 5.9451
33 | 34 / 1 . | 0.0683 | 0.5003 | 0.1817 | 0.0658 | 0.0199 | 0.2114 | 0.0129 | 0.2214 | 0.0293 | 0.0495 |  | 12098 | -30014 | -35 |  |  | 8p-1 |  | 12.5834 | 34 | 2018-03-21 03:21 | 34 / 1 . | 1.1044 | 49.7243 | 14.0766 | 8.7807 | 0.0186 | 18.3622 | 0.7634 | 6.7533 | 0.0039 | 0.1865 | 99.774 | 12098 | -30014 | -35 |  |  | 8p-1 |  | 12.5834 | 34 | 2018-03-21 03:21 | 6.1844
34 | 35 / 1 . | 0.07 | 0.5 | 0.1806 | 0.0658 | 0.0194 | 0.2111 | 0.0126 | 0.223 | 0.0289 | 0.0481 |  | 12061 | -29831 | -38 |  |  | 8p-2 |  | 12.569 | 35 | 2018-03-21 03:27 | 35 / 1 . | 1.1823 | 49.7179 | 13.9217 | 8.7819 | -0.0019 | 18.322 | 0.7295 | 6.8356 | -0.021 | 0.171 | 99.6391 | 12061 | -29831 | -38 |  |  | 8p-2 |  | 12.569 | 35 | 2018-03-21 03:27 | 5.9207
35 | 36 / 1 . | 0.07 | 0.4978 | 0.1824 | 0.0657 | 0.0207 | 0.2126 | 0.0128 | 0.222 | 0.0307 | 0.0487 |  | 12078 | -29826 | -38 |  |  | 8p-2 |  | 12.5755 | 36 | 2018-03-21 03:33 | 36 / 1 . | 1.1647 | 49.4685 | 13.965 | 8.7747 | 0.0054 | 18.5218 | 0.7533 | 6.7879 | -0.0161 | 0.1839 | 99.6092 | 12078 | -29826 | -38 |  |  | 8p-2 |  | 12.5755 | 36 | 2018-03-21 03:33 | 6.0101
36 | 37 / 1 . | 0.0699 | 0.4991 | 0.1794 | 0.0658 | 0.0201 | 0.2138 | 0.0127 | 0.2208 | 0.0304 | 0.0503 |  | 12029 | -29667 | -41 |  |  | 8p-3 |  | 12.5831 | 37 | 2018-03-21 03:39 | 37 / 1 . | 1.1803 | 49.6718 | 13.7884 | 8.7947 | 0.0082 | 18.6727 | 0.7332 | 6.7176 | -0.0114 | 0.1495 | 99.7051 | 12029 | -29667 | -41 |  |  | 8p-3 |  | 12.5831 | 37 | 2018-03-21 03:39 | 5.9222
37 | 38 / 1 . | 0.0704 | 0.4986 | 0.1815 | 0.0655 | 0.0196 | 0.2138 | 0.0127 | 0.2238 | 0.0296 | 0.0487 |  | 12029 | -29631 | -41 |  |  | 8p-3 |  | 12.6307 | 38 | 2018-03-21 03:45 | 38 / 1 . | 1.1948 | 49.5933 | 14.0415 | 8.7376 | 0.0134 | 18.6679 | 0.7472 | 6.847 | -0.0189 | 0.1725 | 99.9964 | 12029 | -29631 | -41 |  |  | 8p-3 |  | 12.6307 | 38 | 2018-03-21 03:45 | 5.8922
38 | 39 / 1 . | 0.077 | 0.4732 | 0.1715 | 0.0703 | 0.0199 | 0.2131 | 0.0127 | 0.2219 | 0.0296 | 0.05 |  | 11980 | -29472 | -44 |  |  | 8p-4 |  | 12.2391 | 39 | 2018-03-21 03:50 | 39 / 1 . | 1.4046 | 46.4421 | 12.8605 | 9.488 | 0.0151 | 18.5814 | 0.7377 | 6.7611 | 0.017 | 0.1642 | 96.4717 | 11980 | -29472 | -44 |  |  | 8p-4 |  | 12.2391 | 39 | 2018-03-21 03:50 | 5.482
39 | 40 / 1 . | 0.0704 | 0.4965 | 0.1804 | 0.0654 | 0.0205 | 0.2118 | 0.0129 | 0.2214 | 0.0295 | 0.0496 |  | 11971 | -29442 | -44 |  |  | 8p-4 |  | 12.5383 | 40 | 2018-03-21 03:56 | 40 / 1 . | 1.2043 | 49.3518 | 13.9939 | 8.7245 | 0.0056 | 18.4206 | 0.7578 | 6.7328 | 0.0111 | 0.1686 | 99.3708 | 11971 | -29442 | -44 |  |  | 8p-4 |  | 12.5383 | 40 | 2018-03-21 03:56 | 5.8457
40 | 41 / 1 . | 0.0696 | 0.4981 | 0.182 | 0.0651 | 0.0207 | 0.2104 | 0.013 | 0.2229 | 0.0302 | 0.0498 |  | 11851 | -29206 | -47 |  |  | 8p-5 |  | 12.5602 | 41 | 2018-03-21 04:02 | 41 / 1 . | 1.1934 | 49.4891 | 14.1762 | 8.6675 | 0.006 | 18.2134 | 0.7812 | 6.8442 | 0.0365 | 0.1513 | 99.5588 | 11851 | -29206 | -47 |  |  | 8p-5 |  | 12.5602 | 41 | 2018-03-21 04:02 | 5.8321
41 | 42 / 1 . | 0.0698 | 0.496 | 0.1806 | 0.0651 | 0.0193 | 0.212 | 0.013 | 0.219 | 0.03 | 0.0502 |  | 11853 | -29186 | -47 |  |  | 8p-5 |  | 12.4952 | 42 | 2018-03-21 04:08 | 42 / 1 . | 1.1734 | 49.2413 | 13.9973 | 8.6726 | 0.0038 | 18.4441 | 0.782 | 6.607 | 0.0048 | 0.1611 | 99.0874 | 11853 | -29186 | -47 |  |  | 8p-5 |  | 12.4952 | 42 | 2018-03-21 04:08 | 5.9485
42 | 43 / 1 . | 0.0678 | 0.499 | 0.1822 | 0.065 | 0.0202 | 0.2102 | 0.0132 | 0.2266 | 0.0306 | 0.0513 |  | 11782 | -28908 | -52 |  |  | 8p-6 |  | 12.6043 | 43 | 2018-03-21 04:14 | 43 / 1 . | 1.1002 | 49.6226 | 14.1631 | 8.6531 | -0.0006 | 18.2132 | 0.8047 | 7.037 | 0.0192 | 0.1528 | 99.7653 | 11782 | -28908 | -52 |  |  | 8p-6 |  | 12.6043 | 43 | 2018-03-21 04:14 | 6.1625
43 | 44 / 1 . | 0.0701 | 0.4967 | 0.1822 | 0.0649 | 0.0209 | 0.211 | 0.0131 | 0.2232 | 0.0314 | 0.0504 |  | 11735 | -28908 | -52 |  |  | 8p-6 |  | 12.56 | 44 | 2018-03-21 04:19 | 44 / 1 . | 1.1595 | 49.3246 | 14.1452 | 8.6339 | 0.0037 | 18.3067 | 0.8005 | 6.8625 | 0.0097 | 0.2016 | 99.448 | 11735 | -28908 | -52 |  |  | 8p-6 |  | 12.56 | 44 | 2018-03-21 04:19 | 6.0457
44 | 45 / 1 . | 0.0691 | 0.4982 | 0.1822 | 0.0651 | 0.0202 | 0.2099 | 0.0135 | 0.2239 | 0.0302 | 0.0475 |  | 12394 | -26310 | -65 |  |  | 8p-7 |  | 12.5817 | 45 | 2018-03-21 04:25 | 45 / 1 . | 1.1521 | 49.5158 | 14.158 | 8.6772 | 0.0099 | 18.1915 | 0.8643 | 6.9091 | -0.0235 | 0.1992 | 99.6536 | 12394 | -26310 | -65 |  |  | 8p-7 |  | 12.5817 | 45 | 2018-03-21 04:25 | 5.9977
45 | 46 / 1 . | 0.0684 | 0.5005 | 0.1831 | 0.065 | 0.0208 | 0.2108 | 0.0135 | 0.2223 | 0.0306 | 0.0518 |  | 12408 | -26291 | -65 |  |  | 8p-7 |  | 12.61 | 46 | 2018-03-21 04:31 | 46 / 1 . | 1.1142 | 49.7867 | 14.2651 | 8.6664 | 0.0019 | 18.2818 | 0.8638 | 6.7852 | 0.0245 | 0.1876 | 99.9771 | 12408 | -26291 | -65 |  |  | 8p-7 |  | 12.61 | 46 | 2018-03-21 04:31 | 6.1389
46 | 47 / 1 . | 0.07 | 0.4972 | 0.1829 | 0.0656 | 0.0194 | 0.2093 | 0.0137 | 0.2247 | 0.031 | 0.0497 |  | 12496 | -25942 | -66 |  |  | 8p-8 |  | 12.5794 | 47 | 2018-03-21 04:37 | 47 / 1 . | 1.1693 | 49.3644 | 14.2616 | 8.7495 | 0.0114 | 18.1002 | 0.887 | 6.9276 | 0.0056 | 0.1775 | 99.6542 | 12496 | -25942 | -66 |  |  | 8p-8 |  | 12.5794 | 47 | 2018-03-21 04:37 | 5.9865
47 | 48 / 1 . | 0.07 | 0.5012 | 0.1864 | 0.0649 | 0.02 | 0.212 | 0.0137 | 0.2221 | 0.0294 | 0.0505 |  | 12522 | -25975 | -66 |  |  | 8p-8 |  | 12.6598 | 48 | 2018-03-21 04:42 | 48 / 1 . | 1.1886 | 49.8032 | 14.46 | 8.6461 | 0.0066 | 18.4336 | 0.8758 | 6.7843 | -0.001 | 0.1844 | 100.3817 | 12522 | -25975 | -66 |  |  | 8p-8 |  | 12.6598 | 48 | 2018-03-21 04:42 | 5.8893

## OSU_Precision
Sample | Na_std | Mg_std | Si_std | Al_std | K_std | Ca_std | Ti_std | Cr_std | Mn_std | Fe_std | Na_std | Mg_std | Na | Mg | Si | Al | K | Ca | Ti | Cr | Mn | Fe | O | Total | Na2O | MgO | SiO2 | Al2O3 | K2O | CaO | TiO2 | Cr2O3 | MnO | FeOt | Total
Kakanui_Aug | 0.07 | 0.12 | 0.56 | 0.08 | 0.02 | 0.22 | 0.03 | 0.02 | 0.05 | 0.38 | 0.95 | 10 | 0.95 | 10 | 23.7 | 4.64 | 0.01 | 10.55 | 0.51 | 0.1 | 0.1 | 5.47 | 44.25 | 100.28 | 1.29 | 16.58 | 50.71 | 8.77 | 0.01 | 14.76 | 0.86 | 0.15 | 0.13 | 7.04 | 100.28
Kakanui_Aug | 0.07 | 0.12 | 0.56 | 0.08 | 0.02 | 0.22 | 0.03 | 0.02 | 0.05 | 0.38 | 0.95 | 9.93 | 0.95 | 9.93 | 23.66 | 4.6 | 0 | 10.5 | 0.52 | 0.11 | 0.11 | 5.28 | 44.05 | 99.7 | 1.28 | 16.46 | 50.62 | 8.69 | 0 | 14.7 | 0.86 | 0.16 | 0.15 | 6.8 | 99.7
Kakanui_Aug | 0.07 | 0.12 | 0.56 | 0.08 | 0.02 | 0.22 | 0.03 | 0.02 | 0.05 | 0.37 | 0.95 | 9.92 | 0.95 | 9.92 | 23.52 | 4.63 | 0.03 | 10.58 | 0.51 | 0.12 | 0.1 | 5.29 | 43.94 | 99.58 | 1.28 | 16.45 | 50.31 | 8.74 | 0.03 | 14.8 | 0.86 | 0.17 | 0.13 | 6.81 | 99.58
Kakanui_Aug | 0.07 | 0.12 | 0.56 | 0.08 | 0.02 | 0.22 | 0.03 | 0.02 | 0.05 | 0.38 | 0.95 | 9.94 | 0.95 | 9.94 | 23.62 | 4.6 | 0 | 10.46 | 0.53 | 0.11 | 0.09 | 5.46 | 44.05 | 99.81 | 1.28 | 16.49 | 50.52 | 8.7 | 0.01 | 14.64 | 0.88 | 0.16 | 0.11 | 7.03 | 99.81
Kakanui_Aug | 0.06 | 0.12 | 0.56 | 0.08 | 0.02 | 0.22 | 0.03 | 0.02 | 0.05 | 0.38 | 0.93 | 9.93 | 0.93 | 9.93 | 23.66 | 4.65 | 0 | 10.5 | 0.51 | 0.1 | 0.09 | 5.54 | 44.15 | 100.05 | 1.25 | 16.47 | 50.61 | 8.79 | 0 | 14.68 | 0.85 | 0.15 | 0.12 | 7.12 | 100.05
Kakanui_Aug | 0.07 | 0.12 | 0.56 | 0.08 | 0.02 | 0.22 | 0.03 | 0.02 | 0.05 | 0.39 | 0.93 | 9.95 | 0.93 | 9.95 | 23.75 | 4.65 | 0 | 10.53 | 0.5 | 0.11 | 0.09 | 5.73 | 44.33 | 100.57 | 1.25 | 16.5 | 50.81 | 8.79 | 0 | 14.74 | 0.84 | 0.16 | 0.11 | 7.37 | 100.58
Kakanui_Aug | 0.07 | 0.12 | 0.56 | 0.08 | 0.02 | 0.22 | 0.03 | 0.02 | 0.05 | 0.38 | 0.94 | 9.96 | 0.94 | 9.96 | 23.64 | 4.61 | 0 | 10.54 | 0.51 | 0.11 | 0.09 | 5.49 | 44.12 | 100.01 | 1.26 | 16.51 | 50.58 | 8.71 | 0 | 14.74 | 0.86 | 0.16 | 0.12 | 7.07 | 100.02
Kakanui_Aug | 0.06 | 0.12 | 0.56 | 0.08 | 0.02 | 0.22 | 0.03 | 0.02 | 0.05 | 0.38 | 0.92 | 9.98 | 0.92 | 9.98 | 23.46 | 4.58 | 0.01 | 10.48 | 0.5 | 0.11 | 0.12 | 5.49 | 43.88 | 99.53 | 1.24 | 16.55 | 50.2 | 8.66 | 0.01 | 14.66 | 0.84 | 0.17 | 0.15 | 7.06 | 99.53
Kakanui_Aug | 0.06 | 0.12 | 0.56 | 0.08 | 0.02 | 0.22 | 0.03 | 0.02 | 0.05 | 0.38 | 0.9 | 9.98 | 0.9 | 9.98 | 23.76 | 4.65 | 0.01 | 10.58 | 0.52 | 0.11 | 0.09 | 5.32 | 44.27 | 100.19 | 1.22 | 16.55 | 50.84 | 8.79 | 0.02 | 14.8 | 0.86 | 0.16 | 0.12 | 6.84 | 100.19
Kakanui_Aug | 0.06 | 0.12 | 0.56 | 0.08 | 0.02 | 0.22 | 0.03 | 0.02 | 0.05 | 0.38 | 0.9 | 9.95 | 0.9 | 9.95 | 23.78 | 4.66 | 0 | 10.48 | 0.49 | 0.11 | 0.11 | 5.48 | 44.27 | 100.23 | 1.22 | 16.5 | 50.87 | 8.81 | 0 | 14.66 | 0.82 | 0.16 | 0.14 | 7.05 | 100.23